## Summary
NGPS Spectrograph Throughput
The throughput budget includes contributions from all the components of the spectrograph: the dichroic splits, the collimator optics, the gratings, the camera optics, the physical extent of the detectors and the QE of the detectors. There are optional inputs for the telescope and atmospheric transmission.
Not currently included are contributions from the slicer optics. Because the slit size and seeing are used in combination, they are not treated as part of the design throughput.
Wavelength
Average throughput: |  | 64.8% | 360-1000 | Required spectral range
Average per channel, half power point wavelengths: |  |  |  | Primary Wavelengths
| U: | 55.55% | 340-425
| G: | 57.16% | 435-570
| R: | 68.32% | 585-770
| I: | 66.04% | 785-995
Average per channel, total available wavelengths: |  |  |  | Extended coverage
| U: | 47.4% | 310-436
| G: | 48.69% | 417-590
| R: | 59.62% | 561-794
| I: | 55.04% | 756-1040
Resolution at central wavelength for 0.5" slit: |  |  |  | Minimum required: 1800 (3500 for R/I), Goal: 4500
| U: | 1433.9612 | 397
| G: | 1333.7649 | 507
| R: | 1329.1979 | 680.5
| I: | 1427.0297 | 890.5

## Plots
Atmosphere | No
Telescope | No
Dichroics | Yes
Collimator | Yes
Grating | Yes
Camera | Yes
QE | Yes
Detector extent | No
Average | 64.8%
360-1000nm

## Detectors and demag
|  |  | original start λ | 310 | 418 | 564 | 756
|  |  | original end λ | 436 | 588 | 793 | 1040
|  |  | detector start λ | 310 | 417 | 561 | 756 | nm | Short limit of I band detector is 3-4nm below beginning of A-band absorption at 759nm. This places A- band on short side of dichroic corssover range (30 nm wide) to maximize I band resolution.
Aperture | 5105.4 | mm | detector end λ | 436 | 590 | 794 | 1040 | nm | Other wavelength breaks are chosen to reflect dichroic tramsition zone width and to equalize R at mid band.
|  |  | end limits | 360 |  |  | 1000 | nm | for high throughput
|  |  | dichroic crossover | 434 | 580 | 781 |  | nm | refelectivity=transmission
With telescope focus located at | 206.6 | mm above nominal | central λ | 397 | 507 | 680.5 | 890.5 | nm | These are used on the gratings spreadsheet.
Final focal length | 79749.33 | mm | λ range | 126 | 173 | 233 | 284 | nm
image scale | 1.2539e-05 | radian/mm | dispersion | 0.030762 | 0.042236 | 0.056885 | 0.069336 | nm/pixel
| 2.5865 | arcsec/mm | ∂λ (0.5" slit) | 2.7686 | 3.8013 | 5.1196 | 6.2402 | Å
Telescope focal ratio | 15.6206 |  | R=λ/∂λ | 1433.9612 | 1333.7649 | 1329.1979 | 1427.0297 |  | Require I band resolution >3500 as required; other bands approximately equal.
|  |  | reflectivity at start λ |  | 1.596% | 4.446% | 4.803% |  | Turn on Dichroics to see correct value
|  |  | reflectivity at end λ | 2.64% | 0.8443% | 4.524% |  |  | Turn on Dichroics to see correct value
Is detector pixel present?
0.5" slit width | 0.19331 | mm at slicer input | Wavelength (nm) | U | G | R | I
projected slit width | 9 | pixels … key requirement | 300 | 0 | 0 | 0 | 0
| 0.135 | mm at detector | 301 | 0 | 0 | 0 | 0
Camera demagnification | 1.4319 | implied by projected slit width | 302 | 0 | 0 | 0 | 0
|  |  | 303 | 0 | 0 | 0 | 0
|  |  | 304 | 0 | 0 | 0 | 0
CCD pixels, spectral direction | 4096 |  | 305 | 0 | 0 | 0 | 0
Pixel size | 0.015 | mm | 306 | 0 | 0 | 0 | 0
|  |  | 307 | 0 | 0 | 0 | 0
|  |  | 308 | 0 | 0 | 0 | 0
|  |  | 309 | 0 | 0 | 0 | 0
|  |  | 310 | 1 | 0 | 0 | 0
|  |  | 311 | 1 | 0 | 0 | 0
|  |  | 312 | 1 | 0 | 0 | 0
|  |  | 313 | 1 | 0 | 0 | 0
|  |  | 314 | 1 | 0 | 0 | 0
|  |  | 315 | 1 | 0 | 0 | 0
|  |  | 316 | 1 | 0 | 0 | 0
|  |  | 317 | 1 | 0 | 0 | 0
|  |  | 318 | 1 | 0 | 0 | 0
|  |  | 319 | 1 | 0 | 0 | 0
|  |  | 320 | 1 | 0 | 0 | 0
|  |  | 321 | 1 | 0 | 0 | 0
|  |  | 322 | 1 | 0 | 0 | 0
|  |  | 323 | 1 | 0 | 0 | 0
|  |  | 324 | 1 | 0 | 0 | 0
|  |  | 325 | 1 | 0 | 0 | 0
|  |  | 326 | 1 | 0 | 0 | 0
|  |  | 327 | 1 | 0 | 0 | 0
|  |  | 328 | 1 | 0 | 0 | 0
|  |  | 329 | 1 | 0 | 0 | 0
|  |  | 330 | 1 | 0 | 0 | 0
|  |  | 331 | 1 | 0 | 0 | 0
|  |  | 332 | 1 | 0 | 0 | 0
|  |  | 333 | 1 | 0 | 0 | 0
|  |  | 334 | 1 | 0 | 0 | 0
|  |  | 335 | 1 | 0 | 0 | 0
|  |  | 336 | 1 | 0 | 0 | 0
|  |  | 337 | 1 | 0 | 0 | 0
|  |  | 338 | 1 | 0 | 0 | 0
|  |  | 339 | 1 | 0 | 0 | 0
|  |  | 340 | 1 | 0 | 0 | 0
|  |  | 341 | 1 | 0 | 0 | 0
|  |  | 342 | 1 | 0 | 0 | 0
|  |  | 343 | 1 | 0 | 0 | 0
|  |  | 344 | 1 | 0 | 0 | 0
|  |  | 345 | 1 | 0 | 0 | 0
|  |  | 346 | 1 | 0 | 0 | 0
|  |  | 347 | 1 | 0 | 0 | 0
|  |  | 348 | 1 | 0 | 0 | 0
|  |  | 349 | 1 | 0 | 0 | 0
|  |  | 350 | 1 | 0 | 0 | 0
|  |  | 351 | 1 | 0 | 0 | 0
|  |  | 352 | 1 | 0 | 0 | 0
|  |  | 353 | 1 | 0 | 0 | 0
|  |  | 354 | 1 | 0 | 0 | 0
|  |  | 355 | 1 | 0 | 0 | 0
|  |  | 356 | 1 | 0 | 0 | 0
|  |  | 357 | 1 | 0 | 0 | 0
|  |  | 358 | 1 | 0 | 0 | 0
|  |  | 359 | 1 | 0 | 0 | 0
|  |  | 360 | 1 | 0 | 0 | 0
|  |  | 361 | 1 | 0 | 0 | 0
|  |  | 362 | 1 | 0 | 0 | 0
|  |  | 363 | 1 | 0 | 0 | 0
|  |  | 364 | 1 | 0 | 0 | 0
|  |  | 365 | 1 | 0 | 0 | 0
|  |  | 366 | 1 | 0 | 0 | 0
|  |  | 367 | 1 | 0 | 0 | 0
|  |  | 368 | 1 | 0 | 0 | 0
|  |  | 369 | 1 | 0 | 0 | 0
|  |  | 370 | 1 | 0 | 0 | 0
|  |  | 371 | 1 | 0 | 0 | 0
|  |  | 372 | 1 | 0 | 0 | 0
|  |  | 373 | 1 | 0 | 0 | 0
|  |  | 374 | 1 | 0 | 0 | 0
|  |  | 375 | 1 | 0 | 0 | 0
|  |  | 376 | 1 | 0 | 0 | 0
|  |  | 377 | 1 | 0 | 0 | 0
|  |  | 378 | 1 | 0 | 0 | 0
|  |  | 379 | 1 | 0 | 0 | 0
|  |  | 380 | 1 | 0 | 0 | 0
|  |  | 381 | 1 | 0 | 0 | 0
|  |  | 382 | 1 | 0 | 0 | 0
|  |  | 383 | 1 | 0 | 0 | 0
|  |  | 384 | 1 | 0 | 0 | 0
|  |  | 385 | 1 | 0 | 0 | 0
|  |  | 386 | 1 | 0 | 0 | 0
|  |  | 387 | 1 | 0 | 0 | 0
|  |  | 388 | 1 | 0 | 0 | 0
|  |  | 389 | 1 | 0 | 0 | 0
|  |  | 390 | 1 | 0 | 0 | 0
|  |  | 391 | 1 | 0 | 0 | 0
|  |  | 392 | 1 | 0 | 0 | 0
|  |  | 393 | 1 | 0 | 0 | 0
|  |  | 394 | 1 | 0 | 0 | 0
|  |  | 395 | 1 | 0 | 0 | 0
|  |  | 396 | 1 | 0 | 0 | 0
|  |  | 397 | 1 | 0 | 0 | 0
|  |  | 398 | 1 | 0 | 0 | 0
|  |  | 399 | 1 | 0 | 0 | 0
|  |  | 400 | 1 | 0 | 0 | 0
|  |  | 401 | 1 | 0 | 0 | 0
|  |  | 402 | 1 | 0 | 0 | 0
|  |  | 403 | 1 | 0 | 0 | 0
|  |  | 404 | 1 | 0 | 0 | 0
|  |  | 405 | 1 | 0 | 0 | 0
|  |  | 406 | 1 | 0 | 0 | 0
|  |  | 407 | 1 | 0 | 0 | 0
|  |  | 408 | 1 | 0 | 0 | 0
|  |  | 409 | 1 | 0 | 0 | 0
|  |  | 410 | 1 | 0 | 0 | 0
|  |  | 411 | 1 | 0 | 0 | 0
|  |  | 412 | 1 | 0 | 0 | 0
|  |  | 413 | 1 | 0 | 0 | 0
|  |  | 414 | 1 | 0 | 0 | 0
|  |  | 415 | 1 | 0 | 0 | 0
|  |  | 416 | 1 | 0 | 0 | 0
|  |  | 417 | 1 | 1 | 0 | 0
|  |  | 418 | 1 | 1 | 0 | 0
|  |  | 419 | 1 | 1 | 0 | 0
|  |  | 420 | 1 | 1 | 0 | 0
|  |  | 421 | 1 | 1 | 0 | 0
|  |  | 422 | 1 | 1 | 0 | 0
|  |  | 423 | 1 | 1 | 0 | 0
|  |  | 424 | 1 | 1 | 0 | 0
|  |  | 425 | 1 | 1 | 0 | 0
|  |  | 426 | 1 | 1 | 0 | 0
|  |  | 427 | 1 | 1 | 0 | 0
|  |  | 428 | 1 | 1 | 0 | 0
|  |  | 429 | 1 | 1 | 0 | 0
|  |  | 430 | 1 | 1 | 0 | 0
|  |  | 431 | 1 | 1 | 0 | 0
|  |  | 432 | 1 | 1 | 0 | 0
|  |  | 433 | 1 | 1 | 0 | 0
|  |  | 434 | 1 | 1 | 0 | 0
|  |  | 435 | 1 | 1 | 0 | 0
|  |  | 436 | 1 | 1 | 0 | 0
|  |  | 437 | 0 | 1 | 0 | 0
|  |  | 438 | 0 | 1 | 0 | 0
|  |  | 439 | 0 | 1 | 0 | 0
|  |  | 440 | 0 | 1 | 0 | 0
|  |  | 441 | 0 | 1 | 0 | 0
|  |  | 442 | 0 | 1 | 0 | 0
|  |  | 443 | 0 | 1 | 0 | 0
|  |  | 444 | 0 | 1 | 0 | 0
|  |  | 445 | 0 | 1 | 0 | 0
|  |  | 446 | 0 | 1 | 0 | 0
|  |  | 447 | 0 | 1 | 0 | 0
|  |  | 448 | 0 | 1 | 0 | 0
|  |  | 449 | 0 | 1 | 0 | 0
|  |  | 450 | 0 | 1 | 0 | 0
|  |  | 451 | 0 | 1 | 0 | 0
|  |  | 452 | 0 | 1 | 0 | 0
|  |  | 453 | 0 | 1 | 0 | 0
|  |  | 454 | 0 | 1 | 0 | 0
|  |  | 455 | 0 | 1 | 0 | 0
|  |  | 456 | 0 | 1 | 0 | 0
|  |  | 457 | 0 | 1 | 0 | 0
|  |  | 458 | 0 | 1 | 0 | 0
|  |  | 459 | 0 | 1 | 0 | 0
|  |  | 460 | 0 | 1 | 0 | 0
|  |  | 461 | 0 | 1 | 0 | 0
|  |  | 462 | 0 | 1 | 0 | 0
|  |  | 463 | 0 | 1 | 0 | 0
|  |  | 464 | 0 | 1 | 0 | 0
|  |  | 465 | 0 | 1 | 0 | 0
|  |  | 466 | 0 | 1 | 0 | 0
|  |  | 467 | 0 | 1 | 0 | 0
|  |  | 468 | 0 | 1 | 0 | 0
|  |  | 469 | 0 | 1 | 0 | 0
|  |  | 470 | 0 | 1 | 0 | 0
|  |  | 471 | 0 | 1 | 0 | 0
|  |  | 472 | 0 | 1 | 0 | 0
|  |  | 473 | 0 | 1 | 0 | 0
|  |  | 474 | 0 | 1 | 0 | 0
|  |  | 475 | 0 | 1 | 0 | 0
|  |  | 476 | 0 | 1 | 0 | 0
|  |  | 477 | 0 | 1 | 0 | 0
|  |  | 478 | 0 | 1 | 0 | 0
|  |  | 479 | 0 | 1 | 0 | 0
|  |  | 480 | 0 | 1 | 0 | 0
|  |  | 481 | 0 | 1 | 0 | 0
|  |  | 482 | 0 | 1 | 0 | 0
|  |  | 483 | 0 | 1 | 0 | 0
|  |  | 484 | 0 | 1 | 0 | 0
|  |  | 485 | 0 | 1 | 0 | 0
|  |  | 486 | 0 | 1 | 0 | 0
|  |  | 487 | 0 | 1 | 0 | 0
|  |  | 488 | 0 | 1 | 0 | 0
|  |  | 489 | 0 | 1 | 0 | 0
|  |  | 490 | 0 | 1 | 0 | 0
|  |  | 491 | 0 | 1 | 0 | 0
|  |  | 492 | 0 | 1 | 0 | 0
|  |  | 493 | 0 | 1 | 0 | 0
|  |  | 494 | 0 | 1 | 0 | 0
|  |  | 495 | 0 | 1 | 0 | 0
|  |  | 496 | 0 | 1 | 0 | 0
|  |  | 497 | 0 | 1 | 0 | 0
|  |  | 498 | 0 | 1 | 0 | 0
|  |  | 499 | 0 | 1 | 0 | 0
|  |  | 500 | 0 | 1 | 0 | 0
|  |  | 501 | 0 | 1 | 0 | 0
|  |  | 502 | 0 | 1 | 0 | 0
|  |  | 503 | 0 | 1 | 0 | 0
|  |  | 504 | 0 | 1 | 0 | 0
|  |  | 505 | 0 | 1 | 0 | 0
|  |  | 506 | 0 | 1 | 0 | 0
|  |  | 507 | 0 | 1 | 0 | 0
|  |  | 508 | 0 | 1 | 0 | 0
|  |  | 509 | 0 | 1 | 0 | 0
|  |  | 510 | 0 | 1 | 0 | 0
|  |  | 511 | 0 | 1 | 0 | 0
|  |  | 512 | 0 | 1 | 0 | 0
|  |  | 513 | 0 | 1 | 0 | 0
|  |  | 514 | 0 | 1 | 0 | 0
|  |  | 515 | 0 | 1 | 0 | 0
|  |  | 516 | 0 | 1 | 0 | 0
|  |  | 517 | 0 | 1 | 0 | 0
|  |  | 518 | 0 | 1 | 0 | 0
|  |  | 519 | 0 | 1 | 0 | 0
|  |  | 520 | 0 | 1 | 0 | 0
|  |  | 521 | 0 | 1 | 0 | 0
|  |  | 522 | 0 | 1 | 0 | 0
|  |  | 523 | 0 | 1 | 0 | 0
|  |  | 524 | 0 | 1 | 0 | 0
|  |  | 525 | 0 | 1 | 0 | 0
|  |  | 526 | 0 | 1 | 0 | 0
|  |  | 527 | 0 | 1 | 0 | 0
|  |  | 528 | 0 | 1 | 0 | 0
|  |  | 529 | 0 | 1 | 0 | 0
|  |  | 530 | 0 | 1 | 0 | 0
|  |  | 531 | 0 | 1 | 0 | 0
|  |  | 532 | 0 | 1 | 0 | 0
|  |  | 533 | 0 | 1 | 0 | 0
|  |  | 534 | 0 | 1 | 0 | 0
|  |  | 535 | 0 | 1 | 0 | 0
|  |  | 536 | 0 | 1 | 0 | 0
|  |  | 537 | 0 | 1 | 0 | 0
|  |  | 538 | 0 | 1 | 0 | 0
|  |  | 539 | 0 | 1 | 0 | 0
|  |  | 540 | 0 | 1 | 0 | 0
|  |  | 541 | 0 | 1 | 0 | 0
|  |  | 542 | 0 | 1 | 0 | 0
|  |  | 543 | 0 | 1 | 0 | 0
|  |  | 544 | 0 | 1 | 0 | 0
|  |  | 545 | 0 | 1 | 0 | 0
|  |  | 546 | 0 | 1 | 0 | 0
|  |  | 547 | 0 | 1 | 0 | 0
|  |  | 548 | 0 | 1 | 0 | 0
|  |  | 549 | 0 | 1 | 0 | 0
|  |  | 550 | 0 | 1 | 0 | 0
|  |  | 551 | 0 | 1 | 0 | 0
|  |  | 552 | 0 | 1 | 0 | 0
|  |  | 553 | 0 | 1 | 0 | 0
|  |  | 554 | 0 | 1 | 0 | 0
|  |  | 555 | 0 | 1 | 0 | 0
|  |  | 556 | 0 | 1 | 0 | 0
|  |  | 557 | 0 | 1 | 0 | 0
|  |  | 558 | 0 | 1 | 0 | 0
|  |  | 559 | 0 | 1 | 0 | 0
|  |  | 560 | 0 | 1 | 0 | 0
|  |  | 561 | 0 | 1 | 1 | 0
|  |  | 562 | 0 | 1 | 1 | 0
|  |  | 563 | 0 | 1 | 1 | 0
|  |  | 564 | 0 | 1 | 1 | 0
|  |  | 565 | 0 | 1 | 1 | 0
|  |  | 566 | 0 | 1 | 1 | 0
|  |  | 567 | 0 | 1 | 1 | 0
|  |  | 568 | 0 | 1 | 1 | 0
|  |  | 569 | 0 | 1 | 1 | 0
|  |  | 570 | 0 | 1 | 1 | 0
|  |  | 571 | 0 | 1 | 1 | 0
|  |  | 572 | 0 | 1 | 1 | 0
|  |  | 573 | 0 | 1 | 1 | 0
|  |  | 574 | 0 | 1 | 1 | 0
|  |  | 575 | 0 | 1 | 1 | 0
|  |  | 576 | 0 | 1 | 1 | 0
|  |  | 577 | 0 | 1 | 1 | 0
|  |  | 578 | 0 | 1 | 1 | 0
|  |  | 579 | 0 | 1 | 1 | 0
|  |  | 580 | 0 | 1 | 1 | 0
|  |  | 581 | 0 | 1 | 1 | 0
|  |  | 582 | 0 | 1 | 1 | 0
|  |  | 583 | 0 | 1 | 1 | 0
|  |  | 584 | 0 | 1 | 1 | 0
|  |  | 585 | 0 | 1 | 1 | 0
|  |  | 586 | 0 | 1 | 1 | 0
|  |  | 587 | 0 | 1 | 1 | 0
|  |  | 588 | 0 | 1 | 1 | 0
|  |  | 589 | 0 | 1 | 1 | 0
|  |  | 590 | 0 | 1 | 1 | 0
|  |  | 591 | 0 | 0 | 1 | 0
|  |  | 592 | 0 | 0 | 1 | 0
|  |  | 593 | 0 | 0 | 1 | 0
|  |  | 594 | 0 | 0 | 1 | 0
|  |  | 595 | 0 | 0 | 1 | 0
|  |  | 596 | 0 | 0 | 1 | 0
|  |  | 597 | 0 | 0 | 1 | 0
|  |  | 598 | 0 | 0 | 1 | 0
|  |  | 599 | 0 | 0 | 1 | 0
|  |  | 600 | 0 | 0 | 1 | 0
|  |  | 601 | 0 | 0 | 1 | 0
|  |  | 602 | 0 | 0 | 1 | 0
|  |  | 603 | 0 | 0 | 1 | 0
|  |  | 604 | 0 | 0 | 1 | 0
|  |  | 605 | 0 | 0 | 1 | 0
|  |  | 606 | 0 | 0 | 1 | 0
|  |  | 607 | 0 | 0 | 1 | 0
|  |  | 608 | 0 | 0 | 1 | 0
|  |  | 609 | 0 | 0 | 1 | 0
|  |  | 610 | 0 | 0 | 1 | 0
|  |  | 611 | 0 | 0 | 1 | 0
|  |  | 612 | 0 | 0 | 1 | 0
|  |  | 613 | 0 | 0 | 1 | 0
|  |  | 614 | 0 | 0 | 1 | 0
|  |  | 615 | 0 | 0 | 1 | 0
|  |  | 616 | 0 | 0 | 1 | 0
|  |  | 617 | 0 | 0 | 1 | 0
|  |  | 618 | 0 | 0 | 1 | 0
|  |  | 619 | 0 | 0 | 1 | 0
|  |  | 620 | 0 | 0 | 1 | 0
|  |  | 621 | 0 | 0 | 1 | 0
|  |  | 622 | 0 | 0 | 1 | 0
|  |  | 623 | 0 | 0 | 1 | 0
|  |  | 624 | 0 | 0 | 1 | 0
|  |  | 625 | 0 | 0 | 1 | 0
|  |  | 626 | 0 | 0 | 1 | 0
|  |  | 627 | 0 | 0 | 1 | 0
|  |  | 628 | 0 | 0 | 1 | 0
|  |  | 629 | 0 | 0 | 1 | 0
|  |  | 630 | 0 | 0 | 1 | 0
|  |  | 631 | 0 | 0 | 1 | 0
|  |  | 632 | 0 | 0 | 1 | 0
|  |  | 633 | 0 | 0 | 1 | 0
|  |  | 634 | 0 | 0 | 1 | 0
|  |  | 635 | 0 | 0 | 1 | 0
|  |  | 636 | 0 | 0 | 1 | 0
|  |  | 637 | 0 | 0 | 1 | 0
|  |  | 638 | 0 | 0 | 1 | 0
|  |  | 639 | 0 | 0 | 1 | 0
|  |  | 640 | 0 | 0 | 1 | 0
|  |  | 641 | 0 | 0 | 1 | 0
|  |  | 642 | 0 | 0 | 1 | 0
|  |  | 643 | 0 | 0 | 1 | 0
|  |  | 644 | 0 | 0 | 1 | 0
|  |  | 645 | 0 | 0 | 1 | 0
|  |  | 646 | 0 | 0 | 1 | 0
|  |  | 647 | 0 | 0 | 1 | 0
|  |  | 648 | 0 | 0 | 1 | 0
|  |  | 649 | 0 | 0 | 1 | 0
|  |  | 650 | 0 | 0 | 1 | 0
|  |  | 651 | 0 | 0 | 1 | 0
|  |  | 652 | 0 | 0 | 1 | 0
|  |  | 653 | 0 | 0 | 1 | 0
|  |  | 654 | 0 | 0 | 1 | 0
|  |  | 655 | 0 | 0 | 1 | 0
|  |  | 656 | 0 | 0 | 1 | 0
|  |  | 657 | 0 | 0 | 1 | 0
|  |  | 658 | 0 | 0 | 1 | 0
|  |  | 659 | 0 | 0 | 1 | 0
|  |  | 660 | 0 | 0 | 1 | 0
|  |  | 661 | 0 | 0 | 1 | 0
|  |  | 662 | 0 | 0 | 1 | 0
|  |  | 663 | 0 | 0 | 1 | 0
|  |  | 664 | 0 | 0 | 1 | 0
|  |  | 665 | 0 | 0 | 1 | 0
|  |  | 666 | 0 | 0 | 1 | 0
|  |  | 667 | 0 | 0 | 1 | 0
|  |  | 668 | 0 | 0 | 1 | 0
|  |  | 669 | 0 | 0 | 1 | 0
|  |  | 670 | 0 | 0 | 1 | 0
|  |  | 671 | 0 | 0 | 1 | 0
|  |  | 672 | 0 | 0 | 1 | 0
|  |  | 673 | 0 | 0 | 1 | 0
|  |  | 674 | 0 | 0 | 1 | 0
|  |  | 675 | 0 | 0 | 1 | 0
|  |  | 676 | 0 | 0 | 1 | 0
|  |  | 677 | 0 | 0 | 1 | 0
|  |  | 678 | 0 | 0 | 1 | 0
|  |  | 679 | 0 | 0 | 1 | 0
|  |  | 680 | 0 | 0 | 1 | 0
|  |  | 681 | 0 | 0 | 1 | 0
|  |  | 682 | 0 | 0 | 1 | 0
|  |  | 683 | 0 | 0 | 1 | 0
|  |  | 684 | 0 | 0 | 1 | 0
|  |  | 685 | 0 | 0 | 1 | 0
|  |  | 686 | 0 | 0 | 1 | 0
|  |  | 687 | 0 | 0 | 1 | 0
|  |  | 688 | 0 | 0 | 1 | 0
|  |  | 689 | 0 | 0 | 1 | 0
|  |  | 690 | 0 | 0 | 1 | 0
|  |  | 691 | 0 | 0 | 1 | 0
|  |  | 692 | 0 | 0 | 1 | 0
|  |  | 693 | 0 | 0 | 1 | 0
|  |  | 694 | 0 | 0 | 1 | 0
|  |  | 695 | 0 | 0 | 1 | 0
|  |  | 696 | 0 | 0 | 1 | 0
|  |  | 697 | 0 | 0 | 1 | 0
|  |  | 698 | 0 | 0 | 1 | 0
|  |  | 699 | 0 | 0 | 1 | 0
|  |  | 700 | 0 | 0 | 1 | 0
|  |  | 701 | 0 | 0 | 1 | 0
|  |  | 702 | 0 | 0 | 1 | 0
|  |  | 703 | 0 | 0 | 1 | 0
|  |  | 704 | 0 | 0 | 1 | 0
|  |  | 705 | 0 | 0 | 1 | 0
|  |  | 706 | 0 | 0 | 1 | 0
|  |  | 707 | 0 | 0 | 1 | 0
|  |  | 708 | 0 | 0 | 1 | 0
|  |  | 709 | 0 | 0 | 1 | 0
|  |  | 710 | 0 | 0 | 1 | 0
|  |  | 711 | 0 | 0 | 1 | 0
|  |  | 712 | 0 | 0 | 1 | 0
|  |  | 713 | 0 | 0 | 1 | 0
|  |  | 714 | 0 | 0 | 1 | 0
|  |  | 715 | 0 | 0 | 1 | 0
|  |  | 716 | 0 | 0 | 1 | 0
|  |  | 717 | 0 | 0 | 1 | 0
|  |  | 718 | 0 | 0 | 1 | 0
|  |  | 719 | 0 | 0 | 1 | 0
|  |  | 720 | 0 | 0 | 1 | 0
|  |  | 721 | 0 | 0 | 1 | 0
|  |  | 722 | 0 | 0 | 1 | 0
|  |  | 723 | 0 | 0 | 1 | 0
|  |  | 724 | 0 | 0 | 1 | 0
|  |  | 725 | 0 | 0 | 1 | 0
|  |  | 726 | 0 | 0 | 1 | 0
|  |  | 727 | 0 | 0 | 1 | 0
|  |  | 728 | 0 | 0 | 1 | 0
|  |  | 729 | 0 | 0 | 1 | 0
|  |  | 730 | 0 | 0 | 1 | 0
|  |  | 731 | 0 | 0 | 1 | 0
|  |  | 732 | 0 | 0 | 1 | 0
|  |  | 733 | 0 | 0 | 1 | 0
|  |  | 734 | 0 | 0 | 1 | 0
|  |  | 735 | 0 | 0 | 1 | 0
|  |  | 736 | 0 | 0 | 1 | 0
|  |  | 737 | 0 | 0 | 1 | 0
|  |  | 738 | 0 | 0 | 1 | 0
|  |  | 739 | 0 | 0 | 1 | 0
|  |  | 740 | 0 | 0 | 1 | 0
|  |  | 741 | 0 | 0 | 1 | 0
|  |  | 742 | 0 | 0 | 1 | 0
|  |  | 743 | 0 | 0 | 1 | 0
|  |  | 744 | 0 | 0 | 1 | 0
|  |  | 745 | 0 | 0 | 1 | 0
|  |  | 746 | 0 | 0 | 1 | 0
|  |  | 747 | 0 | 0 | 1 | 0
|  |  | 748 | 0 | 0 | 1 | 0
|  |  | 749 | 0 | 0 | 1 | 0
|  |  | 750 | 0 | 0 | 1 | 0
|  |  | 751 | 0 | 0 | 1 | 0
|  |  | 752 | 0 | 0 | 1 | 0
|  |  | 753 | 0 | 0 | 1 | 0
|  |  | 754 | 0 | 0 | 1 | 0
|  |  | 755 | 0 | 0 | 1 | 0
|  |  | 756 | 0 | 0 | 1 | 1
|  |  | 757 | 0 | 0 | 1 | 1
|  |  | 758 | 0 | 0 | 1 | 1
|  |  | 759 | 0 | 0 | 1 | 1
|  |  | 760 | 0 | 0 | 1 | 1
|  |  | 761 | 0 | 0 | 1 | 1
|  |  | 762 | 0 | 0 | 1 | 1
|  |  | 763 | 0 | 0 | 1 | 1
|  |  | 764 | 0 | 0 | 1 | 1
|  |  | 765 | 0 | 0 | 1 | 1
|  |  | 766 | 0 | 0 | 1 | 1
|  |  | 767 | 0 | 0 | 1 | 1
|  |  | 768 | 0 | 0 | 1 | 1
|  |  | 769 | 0 | 0 | 1 | 1
|  |  | 770 | 0 | 0 | 1 | 1
|  |  | 771 | 0 | 0 | 1 | 1
|  |  | 772 | 0 | 0 | 1 | 1
|  |  | 773 | 0 | 0 | 1 | 1
|  |  | 774 | 0 | 0 | 1 | 1
|  |  | 775 | 0 | 0 | 1 | 1
|  |  | 776 | 0 | 0 | 1 | 1
|  |  | 777 | 0 | 0 | 1 | 1
|  |  | 778 | 0 | 0 | 1 | 1
|  |  | 779 | 0 | 0 | 1 | 1
|  |  | 780 | 0 | 0 | 1 | 1
|  |  | 781 | 0 | 0 | 1 | 1
|  |  | 782 | 0 | 0 | 1 | 1
|  |  | 783 | 0 | 0 | 1 | 1
|  |  | 784 | 0 | 0 | 1 | 1
|  |  | 785 | 0 | 0 | 1 | 1
|  |  | 786 | 0 | 0 | 1 | 1
|  |  | 787 | 0 | 0 | 1 | 1
|  |  | 788 | 0 | 0 | 1 | 1
|  |  | 789 | 0 | 0 | 1 | 1
|  |  | 790 | 0 | 0 | 1 | 1
|  |  | 791 | 0 | 0 | 1 | 1
|  |  | 792 | 0 | 0 | 1 | 1
|  |  | 793 | 0 | 0 | 1 | 1
|  |  | 794 | 0 | 0 | 1 | 1
|  |  | 795 | 0 | 0 | 0 | 1
|  |  | 796 | 0 | 0 | 0 | 1
|  |  | 797 | 0 | 0 | 0 | 1
|  |  | 798 | 0 | 0 | 0 | 1
|  |  | 799 | 0 | 0 | 0 | 1
|  |  | 800 | 0 | 0 | 0 | 1
|  |  | 801 | 0 | 0 | 0 | 1
|  |  | 802 | 0 | 0 | 0 | 1
|  |  | 803 | 0 | 0 | 0 | 1
|  |  | 804 | 0 | 0 | 0 | 1
|  |  | 805 | 0 | 0 | 0 | 1
|  |  | 806 | 0 | 0 | 0 | 1
|  |  | 807 | 0 | 0 | 0 | 1
|  |  | 808 | 0 | 0 | 0 | 1
|  |  | 809 | 0 | 0 | 0 | 1
|  |  | 810 | 0 | 0 | 0 | 1
|  |  | 811 | 0 | 0 | 0 | 1
|  |  | 812 | 0 | 0 | 0 | 1
|  |  | 813 | 0 | 0 | 0 | 1
|  |  | 814 | 0 | 0 | 0 | 1
|  |  | 815 | 0 | 0 | 0 | 1
|  |  | 816 | 0 | 0 | 0 | 1
|  |  | 817 | 0 | 0 | 0 | 1
|  |  | 818 | 0 | 0 | 0 | 1
|  |  | 819 | 0 | 0 | 0 | 1
|  |  | 820 | 0 | 0 | 0 | 1
|  |  | 821 | 0 | 0 | 0 | 1
|  |  | 822 | 0 | 0 | 0 | 1
|  |  | 823 | 0 | 0 | 0 | 1
|  |  | 824 | 0 | 0 | 0 | 1
|  |  | 825 | 0 | 0 | 0 | 1
|  |  | 826 | 0 | 0 | 0 | 1
|  |  | 827 | 0 | 0 | 0 | 1
|  |  | 828 | 0 | 0 | 0 | 1
|  |  | 829 | 0 | 0 | 0 | 1
|  |  | 830 | 0 | 0 | 0 | 1
|  |  | 831 | 0 | 0 | 0 | 1
|  |  | 832 | 0 | 0 | 0 | 1
|  |  | 833 | 0 | 0 | 0 | 1
|  |  | 834 | 0 | 0 | 0 | 1
|  |  | 835 | 0 | 0 | 0 | 1
|  |  | 836 | 0 | 0 | 0 | 1
|  |  | 837 | 0 | 0 | 0 | 1
|  |  | 838 | 0 | 0 | 0 | 1
|  |  | 839 | 0 | 0 | 0 | 1
|  |  | 840 | 0 | 0 | 0 | 1
|  |  | 841 | 0 | 0 | 0 | 1
|  |  | 842 | 0 | 0 | 0 | 1
|  |  | 843 | 0 | 0 | 0 | 1
|  |  | 844 | 0 | 0 | 0 | 1
|  |  | 845 | 0 | 0 | 0 | 1
|  |  | 846 | 0 | 0 | 0 | 1
|  |  | 847 | 0 | 0 | 0 | 1
|  |  | 848 | 0 | 0 | 0 | 1
|  |  | 849 | 0 | 0 | 0 | 1
|  |  | 850 | 0 | 0 | 0 | 1
|  |  | 851 | 0 | 0 | 0 | 1
|  |  | 852 | 0 | 0 | 0 | 1
|  |  | 853 | 0 | 0 | 0 | 1
|  |  | 854 | 0 | 0 | 0 | 1
|  |  | 855 | 0 | 0 | 0 | 1
|  |  | 856 | 0 | 0 | 0 | 1
|  |  | 857 | 0 | 0 | 0 | 1
|  |  | 858 | 0 | 0 | 0 | 1
|  |  | 859 | 0 | 0 | 0 | 1
|  |  | 860 | 0 | 0 | 0 | 1
|  |  | 861 | 0 | 0 | 0 | 1
|  |  | 862 | 0 | 0 | 0 | 1
|  |  | 863 | 0 | 0 | 0 | 1
|  |  | 864 | 0 | 0 | 0 | 1
|  |  | 865 | 0 | 0 | 0 | 1
|  |  | 866 | 0 | 0 | 0 | 1
|  |  | 867 | 0 | 0 | 0 | 1
|  |  | 868 | 0 | 0 | 0 | 1
|  |  | 869 | 0 | 0 | 0 | 1
|  |  | 870 | 0 | 0 | 0 | 1
|  |  | 871 | 0 | 0 | 0 | 1
|  |  | 872 | 0 | 0 | 0 | 1
|  |  | 873 | 0 | 0 | 0 | 1
|  |  | 874 | 0 | 0 | 0 | 1
|  |  | 875 | 0 | 0 | 0 | 1
|  |  | 876 | 0 | 0 | 0 | 1
|  |  | 877 | 0 | 0 | 0 | 1
|  |  | 878 | 0 | 0 | 0 | 1
|  |  | 879 | 0 | 0 | 0 | 1
|  |  | 880 | 0 | 0 | 0 | 1
|  |  | 881 | 0 | 0 | 0 | 1
|  |  | 882 | 0 | 0 | 0 | 1
|  |  | 883 | 0 | 0 | 0 | 1
|  |  | 884 | 0 | 0 | 0 | 1
|  |  | 885 | 0 | 0 | 0 | 1
|  |  | 886 | 0 | 0 | 0 | 1
|  |  | 887 | 0 | 0 | 0 | 1
|  |  | 888 | 0 | 0 | 0 | 1
|  |  | 889 | 0 | 0 | 0 | 1
|  |  | 890 | 0 | 0 | 0 | 1
|  |  | 891 | 0 | 0 | 0 | 1
|  |  | 892 | 0 | 0 | 0 | 1
|  |  | 893 | 0 | 0 | 0 | 1
|  |  | 894 | 0 | 0 | 0 | 1
|  |  | 895 | 0 | 0 | 0 | 1
|  |  | 896 | 0 | 0 | 0 | 1
|  |  | 897 | 0 | 0 | 0 | 1
|  |  | 898 | 0 | 0 | 0 | 1
|  |  | 899 | 0 | 0 | 0 | 1
|  |  | 900 | 0 | 0 | 0 | 1
|  |  | 901 | 0 | 0 | 0 | 1
|  |  | 902 | 0 | 0 | 0 | 1
|  |  | 903 | 0 | 0 | 0 | 1
|  |  | 904 | 0 | 0 | 0 | 1
|  |  | 905 | 0 | 0 | 0 | 1
|  |  | 906 | 0 | 0 | 0 | 1
|  |  | 907 | 0 | 0 | 0 | 1
|  |  | 908 | 0 | 0 | 0 | 1
|  |  | 909 | 0 | 0 | 0 | 1
|  |  | 910 | 0 | 0 | 0 | 1
|  |  | 911 | 0 | 0 | 0 | 1
|  |  | 912 | 0 | 0 | 0 | 1
|  |  | 913 | 0 | 0 | 0 | 1
|  |  | 914 | 0 | 0 | 0 | 1
|  |  | 915 | 0 | 0 | 0 | 1
|  |  | 916 | 0 | 0 | 0 | 1
|  |  | 917 | 0 | 0 | 0 | 1
|  |  | 918 | 0 | 0 | 0 | 1
|  |  | 919 | 0 | 0 | 0 | 1
|  |  | 920 | 0 | 0 | 0 | 1
|  |  | 921 | 0 | 0 | 0 | 1
|  |  | 922 | 0 | 0 | 0 | 1
|  |  | 923 | 0 | 0 | 0 | 1
|  |  | 924 | 0 | 0 | 0 | 1
|  |  | 925 | 0 | 0 | 0 | 1
|  |  | 926 | 0 | 0 | 0 | 1
|  |  | 927 | 0 | 0 | 0 | 1
|  |  | 928 | 0 | 0 | 0 | 1
|  |  | 929 | 0 | 0 | 0 | 1
|  |  | 930 | 0 | 0 | 0 | 1
|  |  | 931 | 0 | 0 | 0 | 1
|  |  | 932 | 0 | 0 | 0 | 1
|  |  | 933 | 0 | 0 | 0 | 1
|  |  | 934 | 0 | 0 | 0 | 1
|  |  | 935 | 0 | 0 | 0 | 1
|  |  | 936 | 0 | 0 | 0 | 1
|  |  | 937 | 0 | 0 | 0 | 1
|  |  | 938 | 0 | 0 | 0 | 1
|  |  | 939 | 0 | 0 | 0 | 1
|  |  | 940 | 0 | 0 | 0 | 1
|  |  | 941 | 0 | 0 | 0 | 1
|  |  | 942 | 0 | 0 | 0 | 1
|  |  | 943 | 0 | 0 | 0 | 1
|  |  | 944 | 0 | 0 | 0 | 1
|  |  | 945 | 0 | 0 | 0 | 1
|  |  | 946 | 0 | 0 | 0 | 1
|  |  | 947 | 0 | 0 | 0 | 1
|  |  | 948 | 0 | 0 | 0 | 1
|  |  | 949 | 0 | 0 | 0 | 1
|  |  | 950 | 0 | 0 | 0 | 1
|  |  | 951 | 0 | 0 | 0 | 1
|  |  | 952 | 0 | 0 | 0 | 1
|  |  | 953 | 0 | 0 | 0 | 1
|  |  | 954 | 0 | 0 | 0 | 1
|  |  | 955 | 0 | 0 | 0 | 1
|  |  | 956 | 0 | 0 | 0 | 1
|  |  | 957 | 0 | 0 | 0 | 1
|  |  | 958 | 0 | 0 | 0 | 1
|  |  | 959 | 0 | 0 | 0 | 1
|  |  | 960 | 0 | 0 | 0 | 1
|  |  | 961 | 0 | 0 | 0 | 1
|  |  | 962 | 0 | 0 | 0 | 1
|  |  | 963 | 0 | 0 | 0 | 1
|  |  | 964 | 0 | 0 | 0 | 1
|  |  | 965 | 0 | 0 | 0 | 1
|  |  | 966 | 0 | 0 | 0 | 1
|  |  | 967 | 0 | 0 | 0 | 1
|  |  | 968 | 0 | 0 | 0 | 1
|  |  | 969 | 0 | 0 | 0 | 1
|  |  | 970 | 0 | 0 | 0 | 1
|  |  | 971 | 0 | 0 | 0 | 1
|  |  | 972 | 0 | 0 | 0 | 1
|  |  | 973 | 0 | 0 | 0 | 1
|  |  | 974 | 0 | 0 | 0 | 1
|  |  | 975 | 0 | 0 | 0 | 1
|  |  | 976 | 0 | 0 | 0 | 1
|  |  | 977 | 0 | 0 | 0 | 1
|  |  | 978 | 0 | 0 | 0 | 1
|  |  | 979 | 0 | 0 | 0 | 1
|  |  | 980 | 0 | 0 | 0 | 1
|  |  | 981 | 0 | 0 | 0 | 1
|  |  | 982 | 0 | 0 | 0 | 1
|  |  | 983 | 0 | 0 | 0 | 1
|  |  | 984 | 0 | 0 | 0 | 1
|  |  | 985 | 0 | 0 | 0 | 1
|  |  | 986 | 0 | 0 | 0 | 1
|  |  | 987 | 0 | 0 | 0 | 1
|  |  | 988 | 0 | 0 | 0 | 1
|  |  | 989 | 0 | 0 | 0 | 1
|  |  | 990 | 0 | 0 | 0 | 1
|  |  | 991 | 0 | 0 | 0 | 1
|  |  | 992 | 0 | 0 | 0 | 1
|  |  | 993 | 0 | 0 | 0 | 1
|  |  | 994 | 0 | 0 | 0 | 1
|  |  | 995 | 0 | 0 | 0 | 1
|  |  | 996 | 0 | 0 | 0 | 1
|  |  | 997 | 0 | 0 | 0 | 1
|  |  | 998 | 0 | 0 | 0 | 1
|  |  | 999 | 0 | 0 | 0 | 1
|  |  | 1000 | 0 | 0 | 0 | 1
|  |  | 1001 | 0 | 0 | 0 | 1
|  |  | 1002 | 0 | 0 | 0 | 1
|  |  | 1003 | 0 | 0 | 0 | 1
|  |  | 1004 | 0 | 0 | 0 | 1
|  |  | 1005 | 0 | 0 | 0 | 1
|  |  | 1006 | 0 | 0 | 0 | 1
|  |  | 1007 | 0 | 0 | 0 | 1
|  |  | 1008 | 0 | 0 | 0 | 1
|  |  | 1009 | 0 | 0 | 0 | 1
|  |  | 1010 | 0 | 0 | 0 | 1
|  |  | 1011 | 0 | 0 | 0 | 1
|  |  | 1012 | 0 | 0 | 0 | 1
|  |  | 1013 | 0 | 0 | 0 | 1
|  |  | 1014 | 0 | 0 | 0 | 1
|  |  | 1015 | 0 | 0 | 0 | 1
|  |  | 1016 | 0 | 0 | 0 | 1
|  |  | 1017 | 0 | 0 | 0 | 1
|  |  | 1018 | 0 | 0 | 0 | 1
|  |  | 1019 | 0 | 0 | 0 | 1
|  |  | 1020 | 0 | 0 | 0 | 1
|  |  | 1021 | 0 | 0 | 0 | 1
|  |  | 1022 | 0 | 0 | 0 | 1
|  |  | 1023 | 0 | 0 | 0 | 1
|  |  | 1024 | 0 | 0 | 0 | 1
|  |  | 1025 | 0 | 0 | 0 | 1
|  |  | 1026 | 0 | 0 | 0 | 1
|  |  | 1027 | 0 | 0 | 0 | 1
|  |  | 1028 | 0 | 0 | 0 | 1
|  |  | 1029 | 0 | 0 | 0 | 1
|  |  | 1030 | 0 | 0 | 0 | 1
|  |  | 1031 | 0 | 0 | 0 | 1
|  |  | 1032 | 0 | 0 | 0 | 1
|  |  | 1033 | 0 | 0 | 0 | 1
|  |  | 1034 | 0 | 0 | 0 | 1
|  |  | 1035 | 0 | 0 | 0 | 1
|  |  | 1036 | 0 | 0 | 0 | 1
|  |  | 1037 | 0 | 0 | 0 | 1
|  |  | 1038 | 0 | 0 | 0 | 1
|  |  | 1039 | 0 | 0 | 0 | 1
|  |  | 1040 | 0 | 0 | 0 | 1
|  |  | 1041 | 0 | 0 | 0 | 0
|  |  | 1042 | 0 | 0 | 0 | 0
|  |  | 1043 | 0 | 0 | 0 | 0
|  |  | 1044 | 0 | 0 | 0 | 0
|  |  | 1045 | 0 | 0 | 0 | 0
|  |  | 1046 | 0 | 0 | 0 | 0
|  |  | 1047 | 0 | 0 | 0 | 0
|  |  | 1048 | 0 | 0 | 0 | 0
|  |  | 1049 | 0 | 0 | 0 | 0
|  |  | 1050 | 0 | 0 | 0 | 0
Note on K1: 3nm guard band to beginning of a band absroption at 759nm. THis pushes A band to short side of dichroic corssover range (30 nm wide) to maximize I band resolution
Note on K3: 3nm guard band to beginning of a band absroption at 759nm. THis pushes A band to short side of dichroic corssover range (30 nm wide) to maximize I band resolution
Note on H7: Roger Smith: =AVERAGE(H5:H6)

## Total
Total transmission | [5 empty] | Average:
64.8%
Wavelength (nm) | U | G | R | I | Sum | Included
300 |  |  |  |  | 0
301 |  |  |  |  | 0
302 |  |  |  |  | 0
303 |  |  |  |  | 0
304 |  |  |  |  | 0
305 |  |  |  |  | 0
306 |  |  |  |  | 0
307 |  |  |  |  | 0
308 |  |  |  |  | 0
309 |  |  |  |  | 0 |  | U | 0.55547
310 | 0.22565 | 0 | 0 | 0 | 0.22565 |  |  | 0.47404
311 | 0.23193 | 0 | 0 | 0 | 0.23193
312 | 0.2382 | 0 | 0 | 0 | 0.2382
313 | 0.2444 | 0 | 0 | 0 | 0.2444
314 | 0.25046 | 0 | 0 | 0 | 0.25046
315 | 0.25635 | 0 | 0 | 0 | 0.25635
316 | 0.26206 | 0 | 0 | 0 | 0.26206
317 | 0.26783 | 0 | 0 | 0 | 0.26783
318 | 0.27401 | 0 | 0 | 0 | 0.27401
319 | 0.28036 | 0 | 0 | 0 | 0.28036
320 | 0.28655 | 0 | 0 | 0 | 0.28655
321 | 0.29249 | 0 | 0 | 0 | 0.29249
322 | 0.29825 | 0 | 0 | 0 | 0.29825
323 | 0.30387 | 0 | 0 | 0 | 0.30387
324 | 0.30938 | 0 | 0 | 0 | 0.30938
325 | 0.31487 | 0 | 0 | 0 | 0.31487
326 | 0.32029 | 0 | 0 | 0 | 0.32029
327 | 0.32563 | 0 | 0 | 0 | 0.32563
328 | 0.33089 | 0 | 0 | 0 | 0.33089
329 | 0.33609 | 0 | 0 | 0 | 0.33609
330 | 0.3412 | 0 | 0 | 0 | 0.3412
331 | 0.34623 | 0 | 0 | 0 | 0.34623
332 | 0.35116 | 0 | 0 | 0 | 0.35116
333 | 0.35596 | 0 | 0 | 0 | 0.35596
334 | 0.36086 | 0 | 0 | 0 | 0.36086
335 | 0.36562 | 0 | 0 | 0 | 0.36562
336 | 0.37036 | 0 | 0 | 0 | 0.37036
337 | 0.37544 | 0 | 0 | 0 | 0.37544
338 | 0.38069 | 0 | 0 | 0 | 0.38069
339 | 0.38573 | 0 | 0 | 0 | 0.38573
340 | 0.39047 | 0 | 0 | 0 | 0.39047
341 | 0.3948 | 0 | 0 | 0 | 0.3948
342 | 0.39824 | 0 | 0 | 0 | 0.39824
343 | 0.40177 | 0 | 0 | 0 | 0.40177
344 | 0.40351 | 0 | 0 | 0 | 0.40351
345 | 0.40535 | 0 | 0 | 0 | 0.40535
346 | 0.41342 | 0 | 0 | 0 | 0.41342
347 | 0.42431 | 0 | 0 | 0 | 0.42431
348 | 0.43283 | 0 | 0 | 0 | 0.43283
349 | 0.43972 | 0 | 0 | 0 | 0.43972
350 | 0.44675 | 0 | 0 | 0 | 0.44675
351 | 0.45245 | 0 | 0 | 0 | 0.45245
352 | 0.45795 | 0 | 0 | 0 | 0.45795
353 | 0.46316 | 0 | 0 | 0 | 0.46316
354 | 0.46801 | 0 | 0 | 0 | 0.46801
355 | 0.47163 | 0 | 0 | 0 | 0.47163
356 | 0.47481 | 0 | 0 | 0 | 0.47481
357 | 0.48105 | 0 | 0 | 0 | 0.48105
358 | 0.48908 | 0 | 0 | 0 | 0.48908
359 | 0.49651 | 0 | 0 | 0 | 0.49651
360 | 0.50337 | 0 | 0 | 0 | 0.50337 | 0.50337
361 | 0.50994 | 0 | 0 | 0 | 0.50994 | 0.50994
362 | 0.51519 | 0 | 0 | 0 | 0.51519 | 0.51519
363 | 0.5202 | 0 | 0 | 0 | 0.5202 | 0.5202
364 | 0.52511 | 0 | 0 | 0 | 0.52511 | 0.52511
365 | 0.52992 | 0 | 0 | 0 | 0.52992 | 0.52992
366 | 0.53679 | 0 | 0 | 0 | 0.53679 | 0.53679
367 | 0.54362 | 0 | 0 | 0 | 0.54362 | 0.54362
368 | 0.54937 | 0 | 0 | 0 | 0.54937 | 0.54937
369 | 0.55398 | 0 | 0 | 0 | 0.55398 | 0.55398
370 | 0.55841 | 0 | 0 | 0 | 0.55841 | 0.55841
371 | 0.5627 | 0 | 0 | 0 | 0.5627 | 0.5627
372 | 0.56677 | 0 | 0 | 0 | 0.56677 | 0.56677
373 | 0.57079 | 0 | 0 | 0 | 0.57079 | 0.57079
374 | 0.57594 | 0 | 0 | 0 | 0.57594 | 0.57594
375 | 0.58183 | 0 | 0 | 0 | 0.58183 | 0.58183
376 | 0.58597 | 0 | 0 | 0 | 0.58597 | 0.58597
377 | 0.58928 | 0 | 0 | 0 | 0.58928 | 0.58928
378 | 0.5925 | 0 | 0 | 0 | 0.5925 | 0.5925
379 | 0.59523 | 0 | 0 | 0 | 0.59523 | 0.59523
380 | 0.5962 | 0 | 0 | 0 | 0.5962 | 0.5962
381 | 0.60095 | 0 | 0 | 0 | 0.60095 | 0.60095
382 | 0.60463 | 0 | 0 | 0 | 0.60463 | 0.60463
383 | 0.60777 | 0 | 0 | 0 | 0.60777 | 0.60777
384 | 0.61076 | 0 | 0 | 0 | 0.61076 | 0.61076
385 | 0.61369 | 0 | 0 | 0 | 0.61369 | 0.61369
386 | 0.61648 | 0 | 0 | 0 | 0.61648 | 0.61648
387 | 0.61846 | 0 | 0 | 0 | 0.61846 | 0.61846
388 | 0.62036 | 0 | 0 | 0 | 0.62036 | 0.62036
389 | 0.622 | 0 | 0 | 0 | 0.622 | 0.622
390 | 0.62293 | 0 | 0 | 0 | 0.62293 | 0.62293
391 | 0.61838 | 0 | 0 | 0 | 0.61838 | 0.61838
392 | 0.62547 | 0 | 0 | 0 | 0.62547 | 0.62547
393 | 0.6296 | 0 | 0 | 0 | 0.6296 | 0.6296
394 | 0.63197 | 0 | 0 | 0 | 0.63197 | 0.63197
395 | 0.63387 | 0 | 0 | 0 | 0.63387 | 0.63387
396 | 0.63576 | 0 | 0 | 0 | 0.63576 | 0.63576
397 | 0.63766 | 0 | 0 | 0 | 0.63766 | 0.63766
398 | 0.63865 | 0 | 0 | 0 | 0.63865 | 0.63865
399 | 0.6414 | 0 | 0 | 0 | 0.6414 | 0.6414
400 | 0.64318 | 0 | 0 | 0 | 0.64318 | 0.64318
401 | 0.64496 | 0 | 0 | 0 | 0.64496 | 0.64496
402 | 0.6467 | 0 | 0 | 0 | 0.6467 | 0.6467
403 | 0.64842 | 0 | 0 | 0 | 0.64842 | 0.64842
404 | 0.65009 | 0 | 0 | 0 | 0.65009 | 0.65009
405 | 0.65144 | 0 | 0 | 0 | 0.65144 | 0.65144
406 | 0.65261 | 0 | 0 | 0 | 0.65261 | 0.65261
407 | 0.6537 | 0 | 0 | 0 | 0.6537 | 0.6537
408 | 0.65471 | 0 | 0 | 0 | 0.65471 | 0.65471
409 | 0.65562 | 0 | 0 | 0 | 0.65562 | 0.65562
410 | 0.65677 | 0 | 0 | 0 | 0.65677 | 0.65677
411 | 0.65795 | 0 | 0 | 0 | 0.65795 | 0.65795
412 | 0.65867 | 0 | 0 | 0 | 0.65867 | 0.65867
413 | 0.65877 | 0 | 0 | 0 | 0.65877 | 0.65877
414 | 0.65796 | 0 | 0 | 0 | 0.65796 | 0.65796
415 | 0.65542 | 0 | 0 | 0 | 0.65542 | 0.65542
416 | 0.64941 | 0 | 0 | 0 | 0.64941 | 0.64941
417 | 0.63606 | 0.015961 | 0 | 0 | 0.65202 | 0.65202 |  | G | 0.57157
418 | 0.60775 | 0.032632 | 0 | 0 | 0.64038 | 0.64038 |  |  | 0.48693
419 | 0.55605 | 0.063314 | 0 | 0 | 0.61936 | 0.61936
420 | 0.49135 | 0.10224 | 0 | 0 | 0.59359 | 0.59359
421 | 0.44758 | 0.12911 | 0 | 0 | 0.57669 | 0.57669
422 | 0.42968 | 0.14072 | 0 | 0 | 0.5704 | 0.5704
423 | 0.41866 | 0.14823 | 0 | 0 | 0.5669 | 0.5669
424 | 0.40376 | 0.15821 | 0 | 0 | 0.56197 | 0.56197
425 | 0.38387 | 0.17131 | 0 | 0 | 0.55519 | 0.55519
426 | 0.36267 | 0.18534 | 0 | 0 | 0.54801 | 0.54801
427 | 0.34518 | 0.1971 | 0 | 0 | 0.54228 | 0.54228
428 | 0.3347 | 0.20439 | 0 | 0 | 0.53909 | 0.53909
429 | 0.33091 | 0.20731 | 0 | 0 | 0.53822 | 0.53822
430 | 0.33074 | 0.20765 | 0 | 0 | 0.53839 | 0.53839
431 | 0.33041 | 0.20784 | 0 | 0 | 0.53825 | 0.53825
432 | 0.32646 | 0.21021 | 0 | 0 | 0.53667 | 0.53667
433 | 0.31383 | 0.21835 | 0 | 0 | 0.53218 | 0.53218
434 | 0.27626 | 0.24227 | 0 | 0 | 0.51853 | 0.51853
435 | 0.17227 | 0.31667 | 0 | 0 | 0.48894 | 0.48894
436 | 0.026405 | 0.41924 | 0 | 0 | 0.44564 | 0.44564
437 | 0 | 0.44051 | 0 | 0 | 0.44051 | 0.44051
438 | 0 | 0.4328 | 0 | 0 | 0.4328 | 0.4328
439 | 0 | 0.43524 | 0 | 0 | 0.43524 | 0.43524
440 | 0 | 0.44416 | 0 | 0 | 0.44416 | 0.44416
441 | 0 | 0.45218 | 0 | 0 | 0.45218 | 0.45218
442 | 0 | 0.45628 | 0 | 0 | 0.45628 | 0.45628
443 | 0 | 0.45812 | 0 | 0 | 0.45812 | 0.45812
444 | 0 | 0.46067 | 0 | 0 | 0.46067 | 0.46067
445 | 0 | 0.46553 | 0 | 0 | 0.46553 | 0.46553
446 | 0 | 0.47213 | 0 | 0 | 0.47213 | 0.47213
447 | 0 | 0.47904 | 0 | 0 | 0.47904 | 0.47904
448 | 0 | 0.48446 | 0 | 0 | 0.48446 | 0.48446
449 | 0 | 0.48768 | 0 | 0 | 0.48768 | 0.48768
450 | 0 | 0.48887 | 0 | 0 | 0.48887 | 0.48887
451 | 0 | 0.48972 | 0 | 0 | 0.48972 | 0.48972
452 | 0 | 0.49064 | 0 | 0 | 0.49064 | 0.49064
453 | 0 | 0.49243 | 0 | 0 | 0.49243 | 0.49243
454 | 0 | 0.49534 | 0 | 0 | 0.49534 | 0.49534
455 | 0 | 0.4996 | 0 | 0 | 0.4996 | 0.4996
456 | 0 | 0.50485 | 0 | 0 | 0.50485 | 0.50485
457 | 0 | 0.51078 | 0 | 0 | 0.51078 | 0.51078
458 | 0 | 0.51665 | 0 | 0 | 0.51665 | 0.51665
459 | 0 | 0.52206 | 0 | 0 | 0.52206 | 0.52206
460 | 0 | 0.52639 | 0 | 0 | 0.52639 | 0.52639
461 | 0 | 0.5291 | 0 | 0 | 0.5291 | 0.5291
462 | 0 | 0.53081 | 0 | 0 | 0.53081 | 0.53081
463 | 0 | 0.53166 | 0 | 0 | 0.53166 | 0.53166
464 | 0 | 0.53223 | 0 | 0 | 0.53223 | 0.53223
465 | 0 | 0.53285 | 0 | 0 | 0.53285 | 0.53285
466 | 0 | 0.53378 | 0 | 0 | 0.53378 | 0.53378
467 | 0 | 0.53539 | 0 | 0 | 0.53539 | 0.53539
468 | 0 | 0.5377 | 0 | 0 | 0.5377 | 0.5377
469 | 0 | 0.54059 | 0 | 0 | 0.54059 | 0.54059
470 | 0 | 0.54407 | 0 | 0 | 0.54407 | 0.54407
471 | 0 | 0.54775 | 0 | 0 | 0.54775 | 0.54775
472 | 0 | 0.55145 | 0 | 0 | 0.55145 | 0.55145
473 | 0 | 0.55487 | 0 | 0 | 0.55487 | 0.55487
474 | 0 | 0.55779 | 0 | 0 | 0.55779 | 0.55779
475 | 0 | 0.56028 | 0 | 0 | 0.56028 | 0.56028
476 | 0 | 0.56232 | 0 | 0 | 0.56232 | 0.56232
477 | 0 | 0.56392 | 0 | 0 | 0.56392 | 0.56392
478 | 0 | 0.56543 | 0 | 0 | 0.56543 | 0.56543
479 | 0 | 0.56694 | 0 | 0 | 0.56694 | 0.56694
480 | 0 | 0.56856 | 0 | 0 | 0.56856 | 0.56856
481 | 0 | 0.57066 | 0 | 0 | 0.57066 | 0.57066
482 | 0 | 0.57307 | 0 | 0 | 0.57307 | 0.57307
483 | 0 | 0.57631 | 0 | 0 | 0.57631 | 0.57631
484 | 0 | 0.57977 | 0 | 0 | 0.57977 | 0.57977
485 | 0 | 0.58341 | 0 | 0 | 0.58341 | 0.58341
486 | 0 | 0.58708 | 0 | 0 | 0.58708 | 0.58708
487 | 0 | 0.59061 | 0 | 0 | 0.59061 | 0.59061
488 | 0 | 0.59394 | 0 | 0 | 0.59394 | 0.59394
489 | 0 | 0.59676 | 0 | 0 | 0.59676 | 0.59676
490 | 0 | 0.5991 | 0 | 0 | 0.5991 | 0.5991
491 | 0 | 0.60093 | 0 | 0 | 0.60093 | 0.60093
492 | 0 | 0.6024 | 0 | 0 | 0.6024 | 0.6024
493 | 0 | 0.60344 | 0 | 0 | 0.60344 | 0.60344
494 | 0 | 0.60426 | 0 | 0 | 0.60426 | 0.60426
495 | 0 | 0.60501 | 0 | 0 | 0.60501 | 0.60501
496 | 0 | 0.60588 | 0 | 0 | 0.60588 | 0.60588
497 | 0 | 0.60678 | 0 | 0 | 0.60678 | 0.60678
498 | 0 | 0.60773 | 0 | 0 | 0.60773 | 0.60773
499 | 0 | 0.6087 | 0 | 0 | 0.6087 | 0.6087
500 | 0 | 0.61043 | 0 | 0 | 0.61043 | 0.61043
501 | 0 | 0.61247 | 0 | 0 | 0.61247 | 0.61247
502 | 0 | 0.61454 | 0 | 0 | 0.61454 | 0.61454
503 | 0 | 0.61649 | 0 | 0 | 0.61649 | 0.61649
504 | 0 | 0.6183 | 0 | 0 | 0.6183 | 0.6183
505 | 0 | 0.61989 | 0 | 0 | 0.61989 | 0.61989
506 | 0 | 0.62118 | 0 | 0 | 0.62118 | 0.62118
507 | 0 | 0.6221 | 0 | 0 | 0.6221 | 0.6221
508 | 0 | 0.62261 | 0 | 0 | 0.62261 | 0.62261
509 | 0 | 0.62273 | 0 | 0 | 0.62273 | 0.62273
510 | 0 | 0.6225 | 0 | 0 | 0.6225 | 0.6225
511 | 0 | 0.622 | 0 | 0 | 0.622 | 0.622
512 | 0 | 0.62135 | 0 | 0 | 0.62135 | 0.62135
513 | 0 | 0.62067 | 0 | 0 | 0.62067 | 0.62067
514 | 0 | 0.62005 | 0 | 0 | 0.62005 | 0.62005
515 | 0 | 0.61956 | 0 | 0 | 0.61956 | 0.61956
516 | 0 | 0.61922 | 0 | 0 | 0.61922 | 0.61922
517 | 0 | 0.61898 | 0 | 0 | 0.61898 | 0.61898
518 | 0 | 0.61819 | 0 | 0 | 0.61819 | 0.61819
519 | 0 | 0.61492 | 0 | 0 | 0.61492 | 0.61492
520 | 0 | 0.60257 | 0 | 0 | 0.60257 | 0.60257
521 | 0 | 0.60023 | 0 | 0 | 0.60023 | 0.60023
522 | 0 | 0.6168 | 0 | 0 | 0.6168 | 0.6168
523 | 0 | 0.62479 | 0 | 0 | 0.62479 | 0.62479
524 | 0 | 0.62921 | 0 | 0 | 0.62921 | 0.62921
525 | 0 | 0.63236 | 0 | 0 | 0.63236 | 0.63236
526 | 0 | 0.63493 | 0 | 0 | 0.63493 | 0.63493
527 | 0 | 0.63691 | 0 | 0 | 0.63691 | 0.63691
528 | 0 | 0.63852 | 0 | 0 | 0.63852 | 0.63852
529 | 0 | 0.63961 | 0 | 0 | 0.63961 | 0.63961
530 | 0 | 0.64027 | 0 | 0 | 0.64027 | 0.64027
531 | 0 | 0.64062 | 0 | 0 | 0.64062 | 0.64062
532 | 0 | 0.6405 | 0 | 0 | 0.6405 | 0.6405
533 | 0 | 0.64009 | 0 | 0 | 0.64009 | 0.64009
534 | 0 | 0.63898 | 0 | 0 | 0.63898 | 0.63898
535 | 0 | 0.63717 | 0 | 0 | 0.63717 | 0.63717
536 | 0 | 0.63688 | 0 | 0 | 0.63688 | 0.63688
537 | 0 | 0.63515 | 0 | 0 | 0.63515 | 0.63515
538 | 0 | 0.63283 | 0 | 0 | 0.63283 | 0.63283
539 | 0 | 0.62956 | 0 | 0 | 0.62956 | 0.62956
540 | 0 | 0.62515 | 0 | 0 | 0.62515 | 0.62515
541 | 0 | 0.61962 | 0 | 0 | 0.61962 | 0.61962
542 | 0 | 0.61516 | 0 | 0 | 0.61516 | 0.61516
543 | 0 | 0.61364 | 0 | 0 | 0.61364 | 0.61364
544 | 0 | 0.61506 | 0 | 0 | 0.61506 | 0.61506
545 | 0 | 0.61759 | 0 | 0 | 0.61759 | 0.61759
546 | 0 | 0.61985 | 0 | 0 | 0.61985 | 0.61985
547 | 0 | 0.62154 | 0 | 0 | 0.62154 | 0.62154
548 | 0 | 0.62254 | 0 | 0 | 0.62254 | 0.62254
549 | 0 | 0.62294 | 0 | 0 | 0.62294 | 0.62294
550 | 0 | 0.6227 | 0 | 0 | 0.6227 | 0.6227
551 | 0 | 0.62201 | 0 | 0 | 0.62201 | 0.62201
552 | 0 | 0.62082 | 0 | 0 | 0.62082 | 0.62082
553 | 0 | 0.61902 | 0 | 0 | 0.61902 | 0.61902
554 | 0 | 0.61673 | 0 | 0 | 0.61673 | 0.61673
555 | 0 | 0.61379 | 0 | 0 | 0.61379 | 0.61379
556 | 0 | 0.60995 | 0 | 0 | 0.60995 | 0.60995
557 | 0 | 0.60505 | 0 | 0 | 0.60505 | 0.60505
558 | 0 | 0.5989 | 0 | 0 | 0.5989 | 0.5989
559 | 0 | 0.59099 | 0 | 0 | 0.59099 | 0.59099
560 | 0 | 0.5808 | 0 | 0 | 0.5808 | 0.5808
561 | 0 | 0.56755 | 0.044461 | 0 | 0.61201 | 0.61201
562 | 0 | 0.55 | 0.059428 | 0 | 0.60943 | 0.60943
563 | 0 | 0.52625 | 0.080087 | 0 | 0.60634 | 0.60634
564 | 0 | 0.49499 | 0.10749 | 0 | 0.60249 | 0.60249
565 | 0 | 0.45614 | 0.142 | 0 | 0.59814 | 0.59814
566 | 0 | 0.41259 | 0.18121 | 0 | 0.5938 | 0.5938 |  | R | 0.68322
567 | 0 | 0.37127 | 0.21905 | 0 | 0.59032 | 0.59032 |  |  | 0.59622
568 | 0 | 0.34132 | 0.24702 | 0 | 0.58834 | 0.58834
569 | 0 | 0.32734 | 0.26078 | 0 | 0.58812 | 0.58812
570 | 0 | 0.32545 | 0.26358 | 0 | 0.58903 | 0.58903
571 | 0 | 0.32955 | 0.26085 | 0 | 0.5904 | 0.5904
572 | 0 | 0.33505 | 0.25674 | 0 | 0.59179 | 0.59179
573 | 0 | 0.33936 | 0.25372 | 0 | 0.59308 | 0.59308
574 | 0 | 0.3412 | 0.25285 | 0 | 0.59405 | 0.59405
575 | 0 | 0.3403 | 0.25449 | 0 | 0.59479 | 0.59479
576 | 0 | 0.33391 | 0.25626 | 0 | 0.59017 | 0.59017
577 | 0 | 0.3288 | 0.2626 | 0 | 0.5914 | 0.5914
578 | 0 | 0.32208 | 0.27051 | 0 | 0.59259 | 0.59259
579 | 0 | 0.31429 | 0.27958 | 0 | 0.59387 | 0.59387
580 | 0 | 0.30578 | 0.2894 | 0 | 0.59518 | 0.59518
581 | 0 | 0.29654 | 0.29964 | 0 | 0.59617 | 0.59617
582 | 0 | 0.28643 | 0.31067 | 0 | 0.5971 | 0.5971
583 | 0 | 0.27449 | 0.32356 | 0 | 0.59805 | 0.59805
584 | 0 | 0.25873 | 0.34043 | 0 | 0.59916 | 0.59916
585 | 0 | 0.23568 | 0.36479 | 0 | 0.60047 | 0.60047
586 | 0 | 0.20068 | 0.40168 | 0 | 0.60236 | 0.60236
587 | 0 | 0.15008 | 0.45516 | 0 | 0.60524 | 0.60524
588 | 0 | 0.088577 | 0.52074 | 0 | 0.60932 | 0.60932
589 | 0 | 0.035141 | 0.5787 | 0 | 0.61385 | 0.61385
590 | 0 | 0.0084433 | 0.60892 | 0 | 0.61736 | 0.61736
591 | 0 | 0 | 0.6129 | 0 | 0.6129 | 0.6129
592 | 0 | 0 | 0.60518 | 0 | 0.60518 | 0.60518
593 | 0 | 0 | 0.59681 | 0 | 0.59681 | 0.59681
594 | 0 | 0 | 0.59239 | 0 | 0.59239 | 0.59239
595 | 0 | 0 | 0.59253 | 0 | 0.59253 | 0.59253
596 | 0 | 0 | 0.59654 | 0 | 0.59654 | 0.59654
597 | 0 | 0 | 0.60311 | 0 | 0.60311 | 0.60311
598 | 0 | 0 | 0.61085 | 0 | 0.61085 | 0.61085
599 | 0 | 0 | 0.61825 | 0 | 0.61825 | 0.61825
600 | 0 | 0 | 0.62424 | 0 | 0.62424 | 0.62424
601 | 0 | 0 | 0.62705 | 0 | 0.62705 | 0.62705
602 | 0 | 0 | 0.6146 | 0 | 0.6146 | 0.6146
603 | 0 | 0 | 0.63163 | 0 | 0.63163 | 0.63163
604 | 0 | 0 | 0.63217 | 0 | 0.63217 | 0.63217
605 | 0 | 0 | 0.63206 | 0 | 0.63206 | 0.63206
606 | 0 | 0 | 0.63208 | 0 | 0.63208 | 0.63208
607 | 0 | 0 | 0.63276 | 0 | 0.63276 | 0.63276
608 | 0 | 0 | 0.63411 | 0 | 0.63411 | 0.63411
609 | 0 | 0 | 0.63623 | 0 | 0.63623 | 0.63623
610 | 0 | 0 | 0.63887 | 0 | 0.63887 | 0.63887
611 | 0 | 0 | 0.6417 | 0 | 0.6417 | 0.6417
612 | 0 | 0 | 0.64456 | 0 | 0.64456 | 0.64456
613 | 0 | 0 | 0.64714 | 0 | 0.64714 | 0.64714
614 | 0 | 0 | 0.64918 | 0 | 0.64918 | 0.64918
615 | 0 | 0 | 0.65076 | 0 | 0.65076 | 0.65076
616 | 0 | 0 | 0.65176 | 0 | 0.65176 | 0.65176
617 | 0 | 0 | 0.65245 | 0 | 0.65245 | 0.65245
618 | 0 | 0 | 0.65293 | 0 | 0.65293 | 0.65293
619 | 0 | 0 | 0.65332 | 0 | 0.65332 | 0.65332
620 | 0 | 0 | 0.65398 | 0 | 0.65398 | 0.65398
621 | 0 | 0 | 0.655 | 0 | 0.655 | 0.655
622 | 0 | 0 | 0.65651 | 0 | 0.65651 | 0.65651
623 | 0 | 0 | 0.65859 | 0 | 0.65859 | 0.65859
624 | 0 | 0 | 0.66126 | 0 | 0.66126 | 0.66126
625 | 0 | 0 | 0.66447 | 0 | 0.66447 | 0.66447
626 | 0 | 0 | 0.66814 | 0 | 0.66814 | 0.66814
627 | 0 | 0 | 0.6721 | 0 | 0.6721 | 0.6721
628 | 0 | 0 | 0.67618 | 0 | 0.67618 | 0.67618
629 | 0 | 0 | 0.68019 | 0 | 0.68019 | 0.68019
630 | 0 | 0 | 0.68393 | 0 | 0.68393 | 0.68393
631 | 0 | 0 | 0.68726 | 0 | 0.68726 | 0.68726
632 | 0 | 0 | 0.69005 | 0 | 0.69005 | 0.69005
633 | 0 | 0 | 0.69236 | 0 | 0.69236 | 0.69236
634 | 0 | 0 | 0.69403 | 0 | 0.69403 | 0.69403
635 | 0 | 0 | 0.69522 | 0 | 0.69522 | 0.69522
636 | 0 | 0 | 0.69602 | 0 | 0.69602 | 0.69602
637 | 0 | 0 | 0.69658 | 0 | 0.69658 | 0.69658
638 | 0 | 0 | 0.69702 | 0 | 0.69702 | 0.69702
639 | 0 | 0 | 0.69748 | 0 | 0.69748 | 0.69748
640 | 0 | 0 | 0.69806 | 0 | 0.69806 | 0.69806
641 | 0 | 0 | 0.69862 | 0 | 0.69862 | 0.69862
642 | 0 | 0 | 0.69937 | 0 | 0.69937 | 0.69937
643 | 0 | 0 | 0.70048 | 0 | 0.70048 | 0.70048
644 | 0 | 0 | 0.70178 | 0 | 0.70178 | 0.70178
645 | 0 | 0 | 0.70333 | 0 | 0.70333 | 0.70333
646 | 0 | 0 | 0.70514 | 0 | 0.70514 | 0.70514
647 | 0 | 0 | 0.70697 | 0 | 0.70697 | 0.70697
648 | 0 | 0 | 0.70883 | 0 | 0.70883 | 0.70883
649 | 0 | 0 | 0.7107 | 0 | 0.7107 | 0.7107
650 | 0 | 0 | 0.71236 | 0 | 0.71236 | 0.71236
651 | 0 | 0 | 0.71389 | 0 | 0.71389 | 0.71389
652 | 0 | 0 | 0.7151 | 0 | 0.7151 | 0.7151
653 | 0 | 0 | 0.71606 | 0 | 0.71606 | 0.71606
654 | 0 | 0 | 0.71686 | 0 | 0.71686 | 0.71686
655 | 0 | 0 | 0.7174 | 0 | 0.7174 | 0.7174
656 | 0 | 0 | 0.7178 | 0 | 0.7178 | 0.7178
657 | 0 | 0 | 0.71821 | 0 | 0.71821 | 0.71821
658 | 0 | 0 | 0.71857 | 0 | 0.71857 | 0.71857
659 | 0 | 0 | 0.71901 | 0 | 0.71901 | 0.71901
660 | 0 | 0 | 0.71968 | 0 | 0.71968 | 0.71968
661 | 0 | 0 | 0.72055 | 0 | 0.72055 | 0.72055
662 | 0 | 0 | 0.72174 | 0 | 0.72174 | 0.72174
663 | 0 | 0 | 0.72311 | 0 | 0.72311 | 0.72311
664 | 0 | 0 | 0.7248 | 0 | 0.7248 | 0.7248
665 | 0 | 0 | 0.72665 | 0 | 0.72665 | 0.72665
666 | 0 | 0 | 0.72876 | 0 | 0.72876 | 0.72876
667 | 0 | 0 | 0.73093 | 0 | 0.73093 | 0.73093
668 | 0 | 0 | 0.73327 | 0 | 0.73327 | 0.73327
669 | 0 | 0 | 0.73559 | 0 | 0.73559 | 0.73559
670 | 0 | 0 | 0.73801 | 0 | 0.73801 | 0.73801
671 | 0 | 0 | 0.74033 | 0 | 0.74033 | 0.74033
672 | 0 | 0 | 0.74239 | 0 | 0.74239 | 0.74239
673 | 0 | 0 | 0.74429 | 0 | 0.74429 | 0.74429
674 | 0 | 0 | 0.74582 | 0 | 0.74582 | 0.74582
675 | 0 | 0 | 0.74713 | 0 | 0.74713 | 0.74713
676 | 0 | 0 | 0.74805 | 0 | 0.74805 | 0.74805
677 | 0 | 0 | 0.74877 | 0 | 0.74877 | 0.74877
678 | 0 | 0 | 0.74916 | 0 | 0.74916 | 0.74916
679 | 0 | 0 | 0.74943 | 0 | 0.74943 | 0.74943
680 | 0 | 0 | 0.74931 | 0 | 0.74931 | 0.74931
681 | 0 | 0 | 0.74887 | 0 | 0.74887 | 0.74887
682 | 0 | 0 | 0.74841 | 0 | 0.74841 | 0.74841
683 | 0 | 0 | 0.74799 | 0 | 0.74799 | 0.74799
684 | 0 | 0 | 0.7476 | 0 | 0.7476 | 0.7476
685 | 0 | 0 | 0.74741 | 0 | 0.74741 | 0.74741
686 | 0 | 0 | 0.74739 | 0 | 0.74739 | 0.74739
687 | 0 | 0 | 0.74754 | 0 | 0.74754 | 0.74754
688 | 0 | 0 | 0.74785 | 0 | 0.74785 | 0.74785
689 | 0 | 0 | 0.74825 | 0 | 0.74825 | 0.74825
690 | 0 | 0 | 0.74884 | 0 | 0.74884 | 0.74884
691 | 0 | 0 | 0.74952 | 0 | 0.74952 | 0.74952
692 | 0 | 0 | 0.75022 | 0 | 0.75022 | 0.75022
693 | 0 | 0 | 0.7509 | 0 | 0.7509 | 0.7509
694 | 0 | 0 | 0.75139 | 0 | 0.75139 | 0.75139
695 | 0 | 0 | 0.75175 | 0 | 0.75175 | 0.75175
696 | 0 | 0 | 0.75177 | 0 | 0.75177 | 0.75177
697 | 0 | 0 | 0.7512 | 0 | 0.7512 | 0.7512
698 | 0 | 0 | 0.74949 | 0 | 0.74949 | 0.74949
699 | 0 | 0 | 0.74518 | 0 | 0.74518 | 0.74518
700 | 0 | 0 | 0.73851 | 0 | 0.73851 | 0.73851
701 | 0 | 0 | 0.73968 | 0 | 0.73968 | 0.73968
702 | 0 | 0 | 0.74378 | 0 | 0.74378 | 0.74378
703 | 0 | 0 | 0.74539 | 0 | 0.74539 | 0.74539
704 | 0 | 0 | 0.74555 | 0 | 0.74555 | 0.74555
705 | 0 | 0 | 0.74526 | 0 | 0.74526 | 0.74526
706 | 0 | 0 | 0.7448 | 0 | 0.7448 | 0.7448
707 | 0 | 0 | 0.74426 | 0 | 0.74426 | 0.74426
708 | 0 | 0 | 0.74387 | 0 | 0.74387 | 0.74387
709 | 0 | 0 | 0.74359 | 0 | 0.74359 | 0.74359
710 | 0 | 0 | 0.74335 | 0 | 0.74335 | 0.74335
711 | 0 | 0 | 0.74332 | 0 | 0.74332 | 0.74332
712 | 0 | 0 | 0.74345 | 0 | 0.74345 | 0.74345
713 | 0 | 0 | 0.74365 | 0 | 0.74365 | 0.74365
714 | 0 | 0 | 0.74409 | 0 | 0.74409 | 0.74409
715 | 0 | 0 | 0.74468 | 0 | 0.74468 | 0.74468
716 | 0 | 0 | 0.74534 | 0 | 0.74534 | 0.74534
717 | 0 | 0 | 0.74618 | 0 | 0.74618 | 0.74618
718 | 0 | 0 | 0.74709 | 0 | 0.74709 | 0.74709
719 | 0 | 0 | 0.7479 | 0 | 0.7479 | 0.7479
720 | 0 | 0 | 0.74847 | 0 | 0.74847 | 0.74847
721 | 0 | 0 | 0.74856 | 0 | 0.74856 | 0.74856
722 | 0 | 0 | 0.74917 | 0 | 0.74917 | 0.74917
723 | 0 | 0 | 0.74873 | 0 | 0.74873 | 0.74873
724 | 0 | 0 | 0.74735 | 0 | 0.74735 | 0.74735
725 | 0 | 0 | 0.74458 | 0 | 0.74458 | 0.74458
726 | 0 | 0 | 0.73942 | 0 | 0.73942 | 0.73942
727 | 0 | 0 | 0.73093 | 0 | 0.73093 | 0.73093
728 | 0 | 0 | 0.71953 | 0 | 0.71953 | 0.71953
729 | 0 | 0 | 0.71037 | 0 | 0.71037 | 0.71037
730 | 0 | 0 | 0.71042 | 0 | 0.71042 | 0.71042
731 | 0 | 0 | 0.71703 | 0 | 0.71703 | 0.71703
732 | 0 | 0 | 0.72356 | 0 | 0.72356 | 0.72356
733 | 0 | 0 | 0.72777 | 0 | 0.72777 | 0.72777
734 | 0 | 0 | 0.72989 | 0 | 0.72989 | 0.72989
735 | 0 | 0 | 0.7304 | 0 | 0.7304 | 0.7304
736 | 0 | 0 | 0.72986 | 0 | 0.72986 | 0.72986
737 | 0 | 0 | 0.72871 | 0 | 0.72871 | 0.72871
738 | 0 | 0 | 0.72703 | 0 | 0.72703 | 0.72703
739 | 0 | 0 | 0.72508 | 0 | 0.72508 | 0.72508
740 | 0 | 0 | 0.72303 | 0 | 0.72303 | 0.72303
741 | 0 | 0 | 0.72069 | 0 | 0.72069 | 0.72069
742 | 0 | 0 | 0.71833 | 0 | 0.71833 | 0.71833
743 | 0 | 0 | 0.71601 | 0 | 0.71601 | 0.71601
744 | 0 | 0 | 0.71373 | 0 | 0.71373 | 0.71373
745 | 0 | 0 | 0.71151 | 0 | 0.71151 | 0.71151
746 | 0 | 0 | 0.70932 | 0 | 0.70932 | 0.70932
747 | 0 | 0 | 0.70713 | 0 | 0.70713 | 0.70713
748 | 0 | 0 | 0.70488 | 0 | 0.70488 | 0.70488
749 | 0 | 0 | 0.70248 | 0 | 0.70248 | 0.70248
750 | 0 | 0 | 0.69981 | 0 | 0.69981 | 0.69981
751 | 0 | 0 | 0.69672 | 0 | 0.69672 | 0.69672
752 | 0 | 0 | 0.69299 | 0 | 0.69299 | 0.69299
753 | 0 | 0 | 0.68834 | 0 | 0.68834 | 0.68834
754 | 0 | 0 | 0.68241 | 0 | 0.68241 | 0.68241
755 | 0 | 0 | 0.67471 | 0 | 0.67471 | 0.67471
756 | 0 | 0 | 0.66464 | 0.048025 | 0.71266 | 0.71266
757 | 0 | 0 | 0.65138 | 0.060439 | 0.71182 | 0.71182 |  | I | 0.66042
758 | 0 | 0 | 0.63396 | 0.076734 | 0.7107 | 0.7107 |  |  | 0.55037
759 | 0 | 0 | 0.6113 | 0.097957 | 0.70925 | 0.70925
760 | 0 | 0 | 0.58229 | 0.12419 | 0.70648 | 0.70648
761 | 0 | 0 | 0.54602 | 0.15808 | 0.7041 | 0.7041
762 | 0 | 0 | 0.50205 | 0.19939 | 0.70144 | 0.70144
763 | 0 | 0 | 0.45806 | 0.24087 | 0.69892 | 0.69892
764 | 0 | 0 | 0.42576 | 0.27136 | 0.69711 | 0.69711
765 | 0 | 0 | 0.40076 | 0.29489 | 0.69565 | 0.69565
766 | 0 | 0 | 0.38413 | 0.31029 | 0.69441 | 0.69441
767 | 0 | 0 | 0.37624 | 0.31719 | 0.69344 | 0.69344
768 | 0 | 0 | 0.37488 | 0.31759 | 0.69247 | 0.69247
769 | 0 | 0 | 0.37713 | 0.31423 | 0.69137 | 0.69137
770 | 0 | 0 | 0.3762 | 0.30594 | 0.68214 | 0.68214
771 | 0 | 0 | 0.37972 | 0.3019 | 0.68162 | 0.68162
772 | 0 | 0 | 0.38187 | 0.29898 | 0.68085 | 0.68085
773 | 0 | 0 | 0.38238 | 0.29764 | 0.68002 | 0.68002
774 | 0 | 0 | 0.38111 | 0.298 | 0.6791 | 0.6791
775 | 0 | 0 | 0.3782 | 0.29997 | 0.67817 | 0.67817
776 | 0 | 0 | 0.37387 | 0.30338 | 0.67725 | 0.67725
777 | 0 | 0 | 0.36842 | 0.30797 | 0.67639 | 0.67639
778 | 0 | 0 | 0.36216 | 0.31347 | 0.67563 | 0.67563
779 | 0 | 0 | 0.35538 | 0.31954 | 0.67493 | 0.67493
780 | 0 | 0 | 0.34845 | 0.32597 | 0.67442 | 0.67442
781 | 0 | 0 | 0.34141 | 0.33237 | 0.67378 | 0.67378
782 | 0 | 0 | 0.33454 | 0.33867 | 0.67321 | 0.67321
783 | 0 | 0 | 0.32788 | 0.34491 | 0.67279 | 0.67279
784 | 0 | 0 | 0.32131 | 0.35121 | 0.67252 | 0.67252
785 | 0 | 0 | 0.31451 | 0.35798 | 0.67249 | 0.67249
786 | 0 | 0 | 0.30682 | 0.36579 | 0.67261 | 0.67261
787 | 0 | 0 | 0.29729 | 0.37572 | 0.67301 | 0.67301
788 | 0 | 0 | 0.28446 | 0.38938 | 0.67384 | 0.67384
789 | 0 | 0 | 0.26619 | 0.40911 | 0.6753 | 0.6753
790 | 0 | 0 | 0.23961 | 0.43812 | 0.67773 | 0.67773
791 | 0 | 0 | 0.20178 | 0.47976 | 0.68154 | 0.68154
792 | 0 | 0 | 0.15188 | 0.5351 | 0.68697 | 0.68697
793 | 0 | 0 | 0.095326 | 0.59834 | 0.69366 | 0.69366
794 | 0 | 0 | 0.045238 | 0.65511 | 0.70034 | 0.70034
795 | 0 | 0 | 0 | 0.69097 | 0.69097 | 0.69097
796 | 0 | 0 | 0 | 0.70359 | 0.70359 | 0.70359
797 | 0 | 0 | 0 | 0.70108 | 0.70108 | 0.70108
798 | 0 | 0 | 0 | 0.69281 | 0.69281 | 0.69281
799 | 0 | 0 | 0 | 0.68467 | 0.68467 | 0.68467
800 | 0 | 0 | 0 | 0.67924 | 0.67924 | 0.67924
801 | 0 | 0 | 0 | 0.67714 | 0.67714 | 0.67714
802 | 0 | 0 | 0 | 0.6782 | 0.6782 | 0.6782
803 | 0 | 0 | 0 | 0.68162 | 0.68162 | 0.68162
804 | 0 | 0 | 0 | 0.68664 | 0.68664 | 0.68664
805 | 0 | 0 | 0 | 0.69242 | 0.69242 | 0.69242
806 | 0 | 0 | 0 | 0.69815 | 0.69815 | 0.69815
807 | 0 | 0 | 0 | 0.70316 | 0.70316 | 0.70316
808 | 0 | 0 | 0 | 0.70695 | 0.70695 | 0.70695
809 | 0 | 0 | 0 | 0.70932 | 0.70932 | 0.70932
810 | 0 | 0 | 0 | 0.71025 | 0.71025 | 0.71025
811 | 0 | 0 | 0 | 0.70996 | 0.70996 | 0.70996
812 | 0 | 0 | 0 | 0.7088 | 0.7088 | 0.7088
813 | 0 | 0 | 0 | 0.70714 | 0.70714 | 0.70714
814 | 0 | 0 | 0 | 0.70538 | 0.70538 | 0.70538
815 | 0 | 0 | 0 | 0.70383 | 0.70383 | 0.70383
816 | 0 | 0 | 0 | 0.70272 | 0.70272 | 0.70272
817 | 0 | 0 | 0 | 0.7022 | 0.7022 | 0.7022
818 | 0 | 0 | 0 | 0.70232 | 0.70232 | 0.70232
819 | 0 | 0 | 0 | 0.70304 | 0.70304 | 0.70304
820 | 0 | 0 | 0 | 0.70428 | 0.70428 | 0.70428
821 | 0 | 0 | 0 | 0.70598 | 0.70598 | 0.70598
822 | 0 | 0 | 0 | 0.70791 | 0.70791 | 0.70791
823 | 0 | 0 | 0 | 0.70991 | 0.70991 | 0.70991
824 | 0 | 0 | 0 | 0.71182 | 0.71182 | 0.71182
825 | 0 | 0 | 0 | 0.71354 | 0.71354 | 0.71354
826 | 0 | 0 | 0 | 0.71496 | 0.71496 | 0.71496
827 | 0 | 0 | 0 | 0.71605 | 0.71605 | 0.71605
828 | 0 | 0 | 0 | 0.7168 | 0.7168 | 0.7168
829 | 0 | 0 | 0 | 0.71725 | 0.71725 | 0.71725
830 | 0 | 0 | 0 | 0.71746 | 0.71746 | 0.71746
831 | 0 | 0 | 0 | 0.71752 | 0.71752 | 0.71752
832 | 0 | 0 | 0 | 0.71752 | 0.71752 | 0.71752
833 | 0 | 0 | 0 | 0.71757 | 0.71757 | 0.71757
834 | 0 | 0 | 0 | 0.71774 | 0.71774 | 0.71774
835 | 0 | 0 | 0 | 0.71812 | 0.71812 | 0.71812
836 | 0 | 0 | 0 | 0.71876 | 0.71876 | 0.71876
837 | 0 | 0 | 0 | 0.71969 | 0.71969 | 0.71969
838 | 0 | 0 | 0 | 0.72094 | 0.72094 | 0.72094
839 | 0 | 0 | 0 | 0.72248 | 0.72248 | 0.72248
840 | 0 | 0 | 0 | 0.72428 | 0.72428 | 0.72428
841 | 0 | 0 | 0 | 0.72621 | 0.72621 | 0.72621
842 | 0 | 0 | 0 | 0.72813 | 0.72813 | 0.72813
843 | 0 | 0 | 0 | 0.73017 | 0.73017 | 0.73017
844 | 0 | 0 | 0 | 0.73218 | 0.73218 | 0.73218
845 | 0 | 0 | 0 | 0.73406 | 0.73406 | 0.73406
846 | 0 | 0 | 0 | 0.73565 | 0.73565 | 0.73565
847 | 0 | 0 | 0 | 0.73703 | 0.73703 | 0.73703
848 | 0 | 0 | 0 | 0.73808 | 0.73808 | 0.73808
849 | 0 | 0 | 0 | 0.73876 | 0.73876 | 0.73876
850 | 0 | 0 | 0 | 0.739 | 0.739 | 0.739
851 | 0 | 0 | 0 | 0.73896 | 0.73896 | 0.73896
852 | 0 | 0 | 0 | 0.7386 | 0.7386 | 0.7386
853 | 0 | 0 | 0 | 0.73799 | 0.73799 | 0.73799
854 | 0 | 0 | 0 | 0.73718 | 0.73718 | 0.73718
855 | 0 | 0 | 0 | 0.73619 | 0.73619 | 0.73619
856 | 0 | 0 | 0 | 0.73523 | 0.73523 | 0.73523
857 | 0 | 0 | 0 | 0.73432 | 0.73432 | 0.73432
858 | 0 | 0 | 0 | 0.73352 | 0.73352 | 0.73352
859 | 0 | 0 | 0 | 0.7328 | 0.7328 | 0.7328
860 | 0 | 0 | 0 | 0.73239 | 0.73239 | 0.73239
861 | 0 | 0 | 0 | 0.73231 | 0.73231 | 0.73231
862 | 0 | 0 | 0 | 0.73259 | 0.73259 | 0.73259
863 | 0 | 0 | 0 | 0.73309 | 0.73309 | 0.73309
864 | 0 | 0 | 0 | 0.73387 | 0.73387 | 0.73387
865 | 0 | 0 | 0 | 0.73492 | 0.73492 | 0.73492
866 | 0 | 0 | 0 | 0.73629 | 0.73629 | 0.73629
867 | 0 | 0 | 0 | 0.73778 | 0.73778 | 0.73778
868 | 0 | 0 | 0 | 0.7394 | 0.7394 | 0.7394
869 | 0 | 0 | 0 | 0.74111 | 0.74111 | 0.74111
870 | 0 | 0 | 0 | 0.74291 | 0.74291 | 0.74291
871 | 0 | 0 | 0 | 0.74458 | 0.74458 | 0.74458
872 | 0 | 0 | 0 | 0.74614 | 0.74614 | 0.74614
873 | 0 | 0 | 0 | 0.7476 | 0.7476 | 0.7476
874 | 0 | 0 | 0 | 0.74876 | 0.74876 | 0.74876
875 | 0 | 0 | 0 | 0.74965 | 0.74965 | 0.74965
876 | 0 | 0 | 0 | 0.75025 | 0.75025 | 0.75025
877 | 0 | 0 | 0 | 0.75062 | 0.75062 | 0.75062
878 | 0 | 0 | 0 | 0.7506 | 0.7506 | 0.7506
879 | 0 | 0 | 0 | 0.75029 | 0.75029 | 0.75029
880 | 0 | 0 | 0 | 0.74977 | 0.74977 | 0.74977
881 | 0 | 0 | 0 | 0.74863 | 0.74863 | 0.74863
882 | 0 | 0 | 0 | 0.7472 | 0.7472 | 0.7472
883 | 0 | 0 | 0 | 0.74562 | 0.74562 | 0.74562
884 | 0 | 0 | 0 | 0.74394 | 0.74394 | 0.74394
885 | 0 | 0 | 0 | 0.7422 | 0.7422 | 0.7422
886 | 0 | 0 | 0 | 0.74044 | 0.74044 | 0.74044
887 | 0 | 0 | 0 | 0.73871 | 0.73871 | 0.73871
888 | 0 | 0 | 0 | 0.73704 | 0.73704 | 0.73704
889 | 0 | 0 | 0 | 0.73547 | 0.73547 | 0.73547
890 | 0 | 0 | 0 | 0.73407 | 0.73407 | 0.73407
891 | 0 | 0 | 0 | 0.7328 | 0.7328 | 0.7328
892 | 0 | 0 | 0 | 0.73167 | 0.73167 | 0.73167
893 | 0 | 0 | 0 | 0.73068 | 0.73068 | 0.73068
894 | 0 | 0 | 0 | 0.72982 | 0.72982 | 0.72982
895 | 0 | 0 | 0 | 0.72907 | 0.72907 | 0.72907
896 | 0 | 0 | 0 | 0.72844 | 0.72844 | 0.72844
897 | 0 | 0 | 0 | 0.72789 | 0.72789 | 0.72789
898 | 0 | 0 | 0 | 0.7274 | 0.7274 | 0.7274
899 | 0 | 0 | 0 | 0.72695 | 0.72695 | 0.72695
900 | 0 | 0 | 0 | 0.72644 | 0.72644 | 0.72644
901 | 0 | 0 | 0 | 0.72538 | 0.72538 | 0.72538
902 | 0 | 0 | 0 | 0.72437 | 0.72437 | 0.72437
903 | 0 | 0 | 0 | 0.72331 | 0.72331 | 0.72331
904 | 0 | 0 | 0 | 0.72219 | 0.72219 | 0.72219
905 | 0 | 0 | 0 | 0.72091 | 0.72091 | 0.72091
906 | 0 | 0 | 0 | 0.71964 | 0.71964 | 0.71964
907 | 0 | 0 | 0 | 0.71829 | 0.71829 | 0.71829
908 | 0 | 0 | 0 | 0.71686 | 0.71686 | 0.71686
909 | 0 | 0 | 0 | 0.71535 | 0.71535 | 0.71535
910 | 0 | 0 | 0 | 0.71372 | 0.71372 | 0.71372
911 | 0 | 0 | 0 | 0.71211 | 0.71211 | 0.71211
912 | 0 | 0 | 0 | 0.71048 | 0.71048 | 0.71048
913 | 0 | 0 | 0 | 0.70884 | 0.70884 | 0.70884
914 | 0 | 0 | 0 | 0.70721 | 0.70721 | 0.70721
915 | 0 | 0 | 0 | 0.70554 | 0.70554 | 0.70554
916 | 0 | 0 | 0 | 0.70398 | 0.70398 | 0.70398
917 | 0 | 0 | 0 | 0.70248 | 0.70248 | 0.70248
918 | 0 | 0 | 0 | 0.70106 | 0.70106 | 0.70106
919 | 0 | 0 | 0 | 0.69942 | 0.69942 | 0.69942
920 | 0 | 0 | 0 | 0.69778 | 0.69778 | 0.69778
921 | 0 | 0 | 0 | 0.69624 | 0.69624 | 0.69624
922 | 0 | 0 | 0 | 0.6948 | 0.6948 | 0.6948
923 | 0 | 0 | 0 | 0.69344 | 0.69344 | 0.69344
924 | 0 | 0 | 0 | 0.69216 | 0.69216 | 0.69216
925 | 0 | 0 | 0 | 0.69095 | 0.69095 | 0.69095
926 | 0 | 0 | 0 | 0.68988 | 0.68988 | 0.68988
927 | 0 | 0 | 0 | 0.68877 | 0.68877 | 0.68877
928 | 0 | 0 | 0 | 0.68769 | 0.68769 | 0.68769
929 | 0 | 0 | 0 | 0.68661 | 0.68661 | 0.68661
930 | 0 | 0 | 0 | 0.68552 | 0.68552 | 0.68552
931 | 0 | 0 | 0 | 0.6844 | 0.6844 | 0.6844
932 | 0 | 0 | 0 | 0.68323 | 0.68323 | 0.68323
933 | 0 | 0 | 0 | 0.68199 | 0.68199 | 0.68199
934 | 0 | 0 | 0 | 0.68066 | 0.68066 | 0.68066
935 | 0 | 0 | 0 | 0.67924 | 0.67924 | 0.67924
936 | 0 | 0 | 0 | 0.67772 | 0.67772 | 0.67772
937 | 0 | 0 | 0 | 0.6761 | 0.6761 | 0.6761
938 | 0 | 0 | 0 | 0.67436 | 0.67436 | 0.67436
939 | 0 | 0 | 0 | 0.67252 | 0.67252 | 0.67252
940 | 0 | 0 | 0 | 0.67026 | 0.67026 | 0.67026
941 | 0 | 0 | 0 | 0.66723 | 0.66723 | 0.66723
942 | 0 | 0 | 0 | 0.66412 | 0.66412 | 0.66412
943 | 0 | 0 | 0 | 0.66095 | 0.66095 | 0.66095
944 | 0 | 0 | 0 | 0.6578 | 0.6578 | 0.6578
945 | 0 | 0 | 0 | 0.65455 | 0.65455 | 0.65455
946 | 0 | 0 | 0 | 0.65126 | 0.65126 | 0.65126
947 | 0 | 0 | 0 | 0.64796 | 0.64796 | 0.64796
948 | 0 | 0 | 0 | 0.64465 | 0.64465 | 0.64465
949 | 0 | 0 | 0 | 0.64135 | 0.64135 | 0.64135
950 | 0 | 0 | 0 | 0.63805 | 0.63805 | 0.63805
951 | 0 | 0 | 0 | 0.63477 | 0.63477 | 0.63477
952 | 0 | 0 | 0 | 0.63159 | 0.63159 | 0.63159
953 | 0 | 0 | 0 | 0.62837 | 0.62837 | 0.62837
954 | 0 | 0 | 0 | 0.62519 | 0.62519 | 0.62519
955 | 0 | 0 | 0 | 0.62206 | 0.62206 | 0.62206
956 | 0 | 0 | 0 | 0.619 | 0.619 | 0.619
957 | 0 | 0 | 0 | 0.61601 | 0.61601 | 0.61601
958 | 0 | 0 | 0 | 0.61311 | 0.61311 | 0.61311
959 | 0 | 0 | 0 | 0.61031 | 0.61031 | 0.61031
960 | 0 | 0 | 0 | 0.60761 | 0.60761 | 0.60761
961 | 0 | 0 | 0 | 0.60314 | 0.60314 | 0.60314
962 | 0 | 0 | 0 | 0.59795 | 0.59795 | 0.59795
963 | 0 | 0 | 0 | 0.59284 | 0.59284 | 0.59284
964 | 0 | 0 | 0 | 0.58781 | 0.58781 | 0.58781
965 | 0 | 0 | 0 | 0.58274 | 0.58274 | 0.58274
966 | 0 | 0 | 0 | 0.57777 | 0.57777 | 0.57777
967 | 0 | 0 | 0 | 0.57278 | 0.57278 | 0.57278
968 | 0 | 0 | 0 | 0.56775 | 0.56775 | 0.56775
969 | 0 | 0 | 0 | 0.56259 | 0.56259 | 0.56259
970 | 0 | 0 | 0 | 0.55742 | 0.55742 | 0.55742
971 | 0 | 0 | 0 | 0.55215 | 0.55215 | 0.55215
972 | 0 | 0 | 0 | 0.54678 | 0.54678 | 0.54678
973 | 0 | 0 | 0 | 0.54122 | 0.54122 | 0.54122
974 | 0 | 0 | 0 | 0.53562 | 0.53562 | 0.53562
975 | 0 | 0 | 0 | 0.5299 | 0.5299 | 0.5299
976 | 0 | 0 | 0 | 0.52408 | 0.52408 | 0.52408
977 | 0 | 0 | 0 | 0.51807 | 0.51807 | 0.51807
978 | 0 | 0 | 0 | 0.51205 | 0.51205 | 0.51205
979 | 0 | 0 | 0 | 0.50594 | 0.50594 | 0.50594
980 | 0 | 0 | 0 | 0.49976 | 0.49976 | 0.49976
981 | 0 | 0 | 0 | 0.49249 | 0.49249 | 0.49249
982 | 0 | 0 | 0 | 0.48452 | 0.48452 | 0.48452
983 | 0 | 0 | 0 | 0.47654 | 0.47654 | 0.47654
984 | 0 | 0 | 0 | 0.46855 | 0.46855 | 0.46855
985 | 0 | 0 | 0 | 0.46057 | 0.46057 | 0.46057
986 | 0 | 0 | 0 | 0.45262 | 0.45262 | 0.45262
987 | 0 | 0 | 0 | 0.44472 | 0.44472 | 0.44472
988 | 0 | 0 | 0 | 0.43686 | 0.43686 | 0.43686
989 | 0 | 0 | 0 | 0.42907 | 0.42907 | 0.42907
990 | 0 | 0 | 0 | 0.42135 | 0.42135 | 0.42135
991 | 0 | 0 | 0 | 0.4137 | 0.4137 | 0.4137
992 | 0 | 0 | 0 | 0.40622 | 0.40622 | 0.40622
993 | 0 | 0 | 0 | 0.39874 | 0.39874 | 0.39874
994 | 0 | 0 | 0 | 0.39135 | 0.39135 | 0.39135
995 | 0 | 0 | 0 | 0.38405 | 0.38405 | 0.38405
996 | 0 | 0 | 0 | 0.37684 | 0.37684 | 0.37684
997 | 0 | 0 | 0 | 0.36971 | 0.36971 | 0.36971
998 | 0 | 0 | 0 | 0.36265 | 0.36265 | 0.36265
999 | 0 | 0 | 0 | 0.35568 | 0.35568 | 0.35568
1000 | 0 | 0 | 0 | 0.3487 | 0.3487 | 0.3487
1001 | 0 | 0 | 0 | 0.34072 | 0.34072
1002 | 0 | 0 | 0 | 0.33288 | 0.33288
1003 | 0 | 0 | 0 | 0.32508 | 0.32508
1004 | 0 | 0 | 0 | 0.31733 | 0.31733
1005 | 0 | 0 | 0 | 0.30961 | 0.30961
1006 | 0 | 0 | 0 | 0.30193 | 0.30193
1007 | 0 | 0 | 0 | 0.29426 | 0.29426
1008 | 0 | 0 | 0 | 0.28662 | 0.28662
1009 | 0 | 0 | 0 | 0.27898 | 0.27898
1010 | 0 | 0 | 0 | 0.27136 | 0.27136
1011 | 0 | 0 | 0 | 0.26367 | 0.26367
1012 | 0 | 0 | 0 | 0.25605 | 0.25605
1013 | 0 | 0 | 0 | 0.24843 | 0.24843
1014 | 0 | 0 | 0 | 0.24081 | 0.24081
1015 | 0 | 0 | 0 | 0.23318 | 0.23318
1016 | 0 | 0 | 0 | 0.22556 | 0.22556
1017 | 0 | 0 | 0 | 0.21793 | 0.21793
1018 | 0 | 0 | 0 | 0.2103 | 0.2103
1019 | 0 | 0 | 0 | 0.20267 | 0.20267
1020 | 0 | 0 | 0 | 0.19499 | 0.19499
1021 | 0 | 0 | 0 | 0.18785 | 0.18785
1022 | 0 | 0 | 0 | 0.18099 | 0.18099
1023 | 0 | 0 | 0 | 0.17422 | 0.17422
1024 | 0 | 0 | 0 | 0.16745 | 0.16745
1025 | 0 | 0 | 0 | 0.16063 | 0.16063
1026 | 0 | 0 | 0 | 0.1539 | 0.1539
1027 | 0 | 0 | 0 | 0.14719 | 0.14719
1028 | 0 | 0 | 0 | 0.14051 | 0.14051
1029 | 0 | 0 | 0 | 0.13379 | 0.13379
1030 | 0 | 0 | 0 | 0.12716 | 0.12716
1031 | 0 | 0 | 0 | 0.12056 | 0.12056
1032 | 0 | 0 | 0 | 0.114 | 0.114
1033 | 0 | 0 | 0 | 0.1074 | 0.1074
1034 | 0 | 0 | 0 | 0.10091 | 0.10091
1035 | 0 | 0 | 0 | 0.094452 | 0.094452
1036 | 0 | 0 | 0 | 0.088036 | 0.088036
1037 | 0 | 0 | 0 | 0.081597 | 0.081597
1038 | 0 | 0 | 0 | 0.075265 | 0.075265
1039 | 0 | 0 | 0 | 0.068976 | 0.068976
1040 | 0 | 0 | 0 | 0.063114 | 0.063114
1041 | 0 | 0 | 0 | 0 | 0
1042 | 0 | 0 | 0 | 0 | 0
1043 | 0 | 0 | 0 | 0 | 0
1044 | 0 | 0 | 0 | 0 | 0
1045 | 0 | 0 | 0 | 0 | 0
1046 | 0 | 0 | 0 | 0 | 0
1047 | 0 | 0 | 0 | 0 | 0
1048 | 0 | 0 | 0 | 0 | 0
1049 | 0 | 0 | 0 | 0 | 0
1050 | 0 | 0 | 0 | 0 | 0

## QE
Used in calculation: |  |  | Original QE used in loss plot |  |  | LBNL 2k x 4k |  |  |  | LBNL 2k x 4k |  | CCD261-84
[6 empty] | T = 140K |  |  |  | Measured 1 - reflectivity plot |  | Back Illuminated 2048 x 4096
Wavelength (nm) | Blue QE | Red QE | Wavelength (nm) | Blue QE | Red QE | Wavelength (nm) | Red QE | Wavelength (nm) | Interpolated to 1nm spacing | Wavelength (nm) | (1-r) QE | High Rho Enhanced Red Sensitvity |  | Interpolated to 1nm spacing
310 | 0.43467 |  | 310 | 0.43467 |  | 379.8841 | 0.37033 | 341 | 0.0834 | 303.0755 | 0.93711 | -100C
311 | 0.4379 |  | 311 | 0.4379 |  | 402.0556 | 0.50108 | 342 | 0.0876 | 311.7858 | 0.92914 | Wavelength(nm) | QE(%) | Wavelength(nm) | QE
312 | 0.4413 |  | 312 | 0.4413 |  | 441.6477 | 0.63484 | 343 | 0.0917 | 320.496 | 0.92218 | 303.0113 | 11.4723 | 304 | 0.11962
313 | 0.44479 |  | 313 | 0.44479 |  | 459.86 | 0.67036 | 344 | 0.0959 | 329.2063 | 0.91355 | 307.1589 | 13.5263 | 305 | 0.12457
314 | 0.44829 |  | 314 | 0.44829 |  | 482.0315 | 0.70059 | 345 | 0.1 | 337.9165 | 0.90697 | 310.5474 | 15.1865 | 306 | 0.12952
315 | 0.45178 |  | 315 | 0.45178 |  | 520.0399 | 0.755 | 346 | 0.1042 | 346.6268 | 0.91707 | 314.0563 | 16.6875 | 307 | 0.13448
316 | 0.45527 |  | 316 | 0.45527 |  | 539.8359 | 0.78948 | 347 | 0.1084 | 354.9411 | 0.93318 | 317.6192 | 18.2798 | 308 | 0.13938
317 | 0.45876 |  | 317 | 0.45876 |  | 560.4238 | 0.80942 | 348 | 0.1125 | 363.2554 | 0.94615 | 320.8852 | 19.8947 | 309 | 0.14428
318 | 0.4622 |  | 318 | 0.4622 |  | 599.224 | 0.86081 | 349 | 0.1167 | 371.9657 | 0.95461 | 323.8543 | 21.7268 | 310 | 0.14918
319 | 0.46554 |  | 319 | 0.46554 |  | 619.8119 | 0.88061 | 350 | 0.1208 | 380.6759 | 0.95843 | 326.8234 | 23.6688 | 311 | 0.1538
320 | 0.46889 |  | 320 | 0.46889 |  | 679.5958 | 0.92844 | 351 | 0.125 | 389.3862 | 0.94602 | 330.0354 | 25.5694 | 312 | 0.15808
321 | 0.47224 |  | 321 | 0.47224 |  | 700.1837 | 0.93216 | 352 | 0.1292 | 398.0964 | 0.93176 | 332.2102 | 27.5043 | 313 | 0.16236
322 | 0.47559 |  | 322 | 0.47559 |  | 719.5838 | 0.94318 | 353 | 0.1333 | 406.4107 | 0.9153 | 334.774 | 29.3318 | 314 | 0.16663
323 | 0.47894 |  | 323 | 0.47894 |  | 780.1596 | 0.95767 | 354 | 0.1375 | 413.5373 | 0.8984 | 337.5121 | 31.2278 | 315 | 0.17109
324 | 0.48228 |  | 324 | 0.48228 |  | 860.1356 | 0.94759 | 355 | 0.1416 | 418.7833 | 0.88565 | 339.3926 | 32.8486 | 316 | 0.17556
325 | 0.48573 |  | 325 | 0.48573 |  | 918.3359 | 0.90993 | 356 | 0.1458 | 426.2068 | 0.87252 | 341.0751 | 34.605 | 317 | 0.18003
326 | 0.4892 |  | 326 | 0.4892 |  | 939.7156 | 0.87149 | 357 | 0.15 | 434.5211 | 0.85627 | 342.5596 | 36.191 | 318 | 0.18468
327 | 0.49268 |  | 327 | 0.49268 |  | 960.3034 | 0.8079 | 358 | 0.1541 | 443.2313 | 0.8421 | 344.0442 | 37.884 | 319 | 0.18962
328 | 0.49615 |  | 328 | 0.49615 |  | 1020.483 | 0.28107 | 359 | 0.1583 | 451.9416 | 0.83209 | 345.7986 | 39.8978 | 320 | 0.19457
329 | 0.49962 |  | 329 | 0.49962 |  | 1100.459 | 0.008337 | 360 | 0.1624 | 460.6518 | 0.82378 | 348.2279 | 42.1789 | 321 | 0.19965
330 | 0.50309 |  | 330 | 0.50309 |  | 360.0342 | 0.16259 | 361 | 0.1727 | 469.3621 | 0.81972 | 349.8339 | 44.0323 | 322 | 0.20583
331 | 0.50656 |  | 331 | 0.50656 |  | 340.0228 | 0.079334 | 362 | 0.1832 | 478.0723 | 0.81636 | 351.7968 | 45.8857 | 323 | 0.212
332 | 0.51003 |  | 332 | 0.51003 |  | 420.0684 | 0.58472 | 363 | 0.1936 | 486.7826 | 0.81663 | 354.7329 | 47.8818 | 324 | 0.21822
333 | 0.5135 |  | 333 | 0.5135 |  | 499.6009 | 0.73262 | 364 | 0.2041 | 495.4928 | 0.81805 | 357.1506 | 49.6741 | 325 | 0.22476
334 | 0.51735 |  | 334 | 0.51735 |  | 580.1596 | 0.84133 | 365 | 0.2146 | 504.2031 | 0.82103 | 359.8397 | 51.3749 | 326 | 0.2313
335 | 0.52128 |  | 335 | 0.52128 |  | 640.1938 | 0.90108 | 366 | 0.225 | 512.9133 | 0.82591 | 362.4525 | 53.3353 | 327 | 0.23773
336 | 0.52521 |  | 336 | 0.52521 |  | 660.2052 | 0.91381 | 367 | 0.2355 | 521.6236 | 0.83099 | 364.333 | 55.3352 | 328 | 0.24365
337 | 0.52915 |  | 337 | 0.52915 |  | 740.2509 | 0.95005 | 368 | 0.246 | 530.3338 | 0.83722 | 366.1144 | 57.0461 | 329 | 0.24957
338 | 0.53308 |  | 338 | 0.53308 |  | 760.2623 | 0.95201 | 369 | 0.2564 | 539.0441 | 0.84301 | 367.6484 | 58.6727 | 330 | 0.25548
339 | 0.53701 |  | 339 | 0.53701 |  | 799.7719 | 0.95397 | 370 | 0.2669 | 547.7543 | 0.85 | 369.3557 | 60.2945 | 331 | 0.26428
340 | 0.54098 |  | 340 | 0.54098 |  | 820.2965 | 0.95201 | 371 | 0.2774 | 556.4646 | 0.85751 | 370.766 | 61.9132 | 332 | 0.27317
341 | 0.54509 | 0.0834 | 341 | 0.54509 |  | 840.3079 | 0.95201 | 372 | 0.2878 | 565.1748 | 0.86426 | 372.4732 | 63.5825 | 333 | 0.28067
342 | 0.54919 | 0.0876 | 342 | 0.54919 |  | 880.3307 | 0.94613 | 373 | 0.2983 | 573.8851 | 0.87194 | 373.8701 | 65.4698 | 334 | 0.2878
343 | 0.55329 | 0.0917 | 343 | 0.55329 |  | 899.829 | 0.93438 | 374 | 0.3088 | 582.5953 | 0.87922 | 375.5495 | 67.6752 | 335 | 0.29488
344 | 0.5574 | 0.0959 | 344 | 0.5574 |  | 980.3877 | 0.67287 | 375 | 0.3192 | 591.3056 | 0.88627 | 376.1104 | 69.3912 | 336 | 0.30181
345 | 0.5615 | 0.1 | 345 | 0.5615 |  | 999.886 | 0.49755 | 376 | 0.3297 | 600.0158 | 0.8931 | 378.4047 | 71.3603 | 337 | 0.30873
346 | 0.56626 | 0.1042 | 346 | 0.56626 |  | 1039.909 | 0.099902 | 377 | 0.3401 | 608.7261 | 0.89955 | 380.0296 | 73.6368 | 338 | 0.31648
347 | 0.57113 | 0.1084 | 347 | 0.57113 |  | 1059.92 | 0.046033 | 378 | 0.3506 | 617.4363 | 0.90701 | 382.0486 | 75.5163 | 339 | 0.3251
348 | 0.576 | 0.1125 | 348 | 0.576 |  | 1079.932 | 0.020568 | 379 | 0.3611 | 626.1466 | 0.91237 | 384.1269 | 77.2064 | 340 | 0.33483
349 | 0.58087 | 0.1167 | 349 | 0.58087 |  | 1120.468 | 0.002938 | 380 | 0.371 | 634.8568 | 0.91907 | 386.5022 | 79.0688 | 341 | 0.34527
350 | 0.58647 | 0.1208 | 350 | 0.58647 |  |  |  | 381 | 0.3769 | 643.5671 | 0.92408 | 389.1414 | 81.0688 | 342 | 0.35593
351 | 0.59239 | 0.125 | 351 | 0.59239 |  |  |  | 382 | 0.3828 | 652.2773 | 0.92882 | 391.8466 | 82.7972 | 343 | 0.36693
352 | 0.59831 | 0.1292 | 352 | 0.59831 |  |  |  | 383 | 0.3887 | 660.9876 | 0.93404 | 394.8157 | 84.3015 | 344 | 0.37834
353 | 0.60422 | 0.1333 | 353 | 0.60422 |  |  |  | 384 | 0.3946 | 669.6978 | 0.93842 | 398.0547 | 85.8512 | 345 | 0.38981
354 | 0.60994 | 0.1375 | 354 | 0.60994 |  |  |  | 385 | 0.4005 | 678.4081 | 0.94332 | 400.4569 | 87.3921 | 346 | 0.40087
355 | 0.61529 | 0.1416 | 355 | 0.61529 |  |  |  | 386 | 0.4064 | 687.1183 | 0.94662 | 405.6124 | 89.0661 | 347 | 0.41026
356 | 0.62064 | 0.1458 | 356 | 0.62064 |  |  |  | 387 | 0.4123 | 695.8286 | 0.95039 | 410.8488 | 90.758 | 348 | 0.41965
357 | 0.626 | 0.15 | 357 | 0.626 |  |  |  | 388 | 0.4182 | 704.5388 | 0.95369 | 417.3808 | 91.5947 | 349 | 0.4307
358 | 0.63288 | 0.1541 | 358 | 0.63288 |  |  |  | 389 | 0.4241 | 713.2491 | 0.95678 | 423.9128 | 92.0881 | 350 | 0.44189
359 | 0.64034 | 0.1583 | 359 | 0.64034 |  |  |  | 390 | 0.43 | 721.9593 | 0.95867 | 430.4448 | 92.3223 | 351 | 0.45133
360 | 0.6478 | 0.1624 | 360 | 0.6478 |  |  |  | 391 | 0.4359 | 730.6696 | 0.96104 | 436.9768 | 92.2389 | 352 | 0.46024
361 | 0.65527 | 0.1727 | 361 | 0.65527 |  |  |  | 392 | 0.4418 | 739.3798 | 0.96242 | 443.5088 | 91.9288 | 353 | 0.46704
362 | 0.66127 | 0.1832 | 362 | 0.66127 |  |  |  | 393 | 0.4477 | 748.0901 | 0.96462 | 450.0408 | 91.4697 | 354 | 0.47384
363 | 0.66712 | 0.1936 | 363 | 0.66712 |  |  |  | 394 | 0.4536 | 756.8003 | 0.96496 | 456.5728 | 91.0429 | 355 | 0.4808
364 | 0.67297 | 0.2041 | 364 | 0.67297 |  |  |  | 395 | 0.4595 | 765.5106 | 0.9651 | 463.1048 | 90.5773 | 356 | 0.48821
365 | 0.67883 | 0.2146 | 365 | 0.67883 |  |  |  | 396 | 0.4654 | 774.2208 | 0.96668 | 469.6368 | 90.1441 | 357 | 0.49562
366 | 0.68746 | 0.225 | 366 | 0.68746 |  |  |  | 397 | 0.4713 | 782.9311 | 0.96805 | 476.1688 | 89.8016 | 358 | 0.50211
367 | 0.69634 | 0.2355 | 367 | 0.69634 |  |  |  | 398 | 0.4772 | 791.6413 | 0.96812 | 482.7008 | 89.6081 | 359 | 0.50844
368 | 0.70364 | 0.246 | 368 | 0.70364 |  |  |  | 399 | 0.4831 | 800.3516 | 0.96812 | 489.2329 | 89.4211 | 360 | 0.51495
369 | 0.70932 | 0.2564 | 369 | 0.70932 |  |  |  | 400 | 0.489 | 809.0618 | 0.96795 | 495.7649 | 89.1304 | 361 | 0.52246
370 | 0.71501 | 0.2669 | 370 | 0.71501 |  |  |  | 401 | 0.4949 | 817.7721 | 0.96747 | 502.2969 | 88.7684 | 362 | 0.52996
371 | 0.72064 | 0.2774 | 371 | 0.72064 |  |  |  | 402 | 0.5007 | 826.4823 | 0.96513 | 508.8289 | 88.3676 | 363 | 0.53918
372 | 0.72606 | 0.2878 | 372 | 0.72606 |  |  |  | 403 | 0.5055 | 835.1926 | 0.9651 | 515.3609 | 88.2454 | 364 | 0.54981
373 | 0.73149 | 0.2983 | 373 | 0.73149 |  |  |  | 404 | 0.5101 | 843.9028 | 0.96475 | 521.8929 | 88.2139 | 365 | 0.55976
374 | 0.73841 | 0.3088 | 374 | 0.73841 |  |  |  | 405 | 0.5147 | 852.6131 | 0.96434 | 528.4249 | 88.1047 | 366 | 0.56936
375 | 0.74635 | 0.3192 | 375 | 0.74635 |  |  |  | 406 | 0.5194 | 861.3233 | 0.96249 | 534.9569 | 88.2222 | 367 | 0.57985
376 | 0.75207 | 0.3297 | 376 | 0.75207 |  |  |  | 407 | 0.524 | 870.0336 | 0.96111 | 541.4889 | 88.5212 | 368 | 0.59007
377 | 0.75681 | 0.3401 | 377 | 0.75681 |  |  |  | 408 | 0.5287 | 878.7438 | 0.96025 | 548.0209 | 88.535 | 369 | 0.59957
378 | 0.76154 | 0.3506 | 378 | 0.76154 |  |  |  | 409 | 0.5333 | 887.4541 | 0.95754 | 554.5529 | 88.5683 | 370 | 0.61034
379 | 0.76619 | 0.3611 | 379 | 0.76619 |  |  |  | 410 | 0.538 | 896.1643 | 0.95685 | 561.0849 | 88.7377 | 371 | 0.62142
380 | 0.77056 | 0.371 | 380 | 0.77056 |  |  |  | 411 | 0.5426 | 904.8746 | 0.95486 | 567.6169 | 88.9135 | 372 | 0.6312
381 | 0.77493 | 0.3769 | 381 | 0.77493 |  |  |  | 412 | 0.5473 | 913.5848 | 0.95328 | 574.1489 | 89.1347 | 373 | 0.64294
382 | 0.7793 | 0.3828 | 382 | 0.7793 |  |  |  | 413 | 0.5519 | 922.2951 | 0.95077 | 580.681 | 89.4078 | 374 | 0.65641
383 | 0.78364 | 0.3887 | 383 | 0.78364 |  |  |  | 414 | 0.5565 | 931.0053 | 0.94905 | 587.213 | 89.616 | 375 | 0.66954
384 | 0.78792 | 0.3946 | 384 | 0.78792 |  |  |  | 415 | 0.5612 | 939.7156 | 0.946 | 593.745 | 89.8048 | 376 | 0.69054
385 | 0.7922 | 0.4005 | 385 | 0.7922 |  |  |  | 416 | 0.5658 | 948.4258 | 0.94545 | 600.277 | 90.0714 | 377 | 0.70155
386 | 0.79636 | 0.4064 | 386 | 0.79636 |  |  |  | 417 | 0.5705 | 957.1361 | 0.94201 | 606.809 | 90.2602 | 378 | 0.71013
387 | 0.79952 | 0.4123 | 387 | 0.79952 |  |  |  | 418 | 0.5751 | 965.8463 | 0.93949 | 613.341 | 90.4749 | 379 | 0.72194
388 | 0.80268 | 0.4182 | 388 | 0.80268 |  |  |  | 419 | 0.5798 | 974.5566 | 0.93631 | 619.873 | 90.7933 | 380 | 0.73595
389 | 0.80584 | 0.4241 | 389 | 0.80584 |  |  |  | 420 | 0.5844 | 983.2668 | 0.93284 | 626.405 | 91.0988 | 381 | 0.7454
390 | 0.80898 | 0.43 | 390 | 0.80898 |  |  |  | 421 | 0.5869 | 991.9771 | 0.928 | 632.937 | 91.3913 | 382 | 0.75471
391 | 0.81206 | 0.4359 | 391 | 0.81206 |  |  |  | 422 | 0.5892 | 999.4996 | 0.924 | 639.469 | 91.6773 | 383 | 0.7629
392 | 0.81515 | 0.4418 | 392 | 0.81515 |  |  |  | 423 | 0.5915 | 1049.781 | 0.84649 | 646.001 | 91.879 | 384 | 0.77103
393 | 0.81824 | 0.4477 | 393 | 0.81824 |  |  |  | 424 | 0.5939 | 1057.7 | 0.83066 | 652.533 | 92.0613 | 385 | 0.77891
394 | 0.82118 | 0.4536 | 394 | 0.82118 |  |  |  | 425 | 0.5962 | 1065.618 | 0.81532 | 659.065 | 92.3409 | 386 | 0.78675
395 | 0.8238 | 0.4595 | 395 | 0.8238 |  |  |  | 426 | 0.5985 | 1073.933 | 0.80067 | 665.597 | 92.5297 | 387 | 0.79446
396 | 0.82641 | 0.4654 | 396 | 0.82641 |  |  |  | 427 | 0.6008 | 1082.247 | 0.78654 | 672.129 | 92.6861 | 388 | 0.80204
397 | 0.82903 | 0.4713 | 397 | 0.82903 |  |  |  | 428 | 0.6031 | 1090.957 | 0.77433 | 678.6611 | 92.8619 | 389 | 0.80962
398 | 0.83165 | 0.4772 | 398 | 0.83165 |  |  |  | 429 | 0.6055 | 1098.876 | 0.76407 | 685.1931 | 93.1091 | 390 | 0.81617
399 | 0.83406 | 0.4831 | 399 | 0.83406 |  |  |  | 430 | 0.6078 |  |  | 691.7251 | 93.3951 | 391 | 0.82256
400 | 0.83643 | 0.489 | 400 | 0.83643 |  |  |  | 431 | 0.6101 |  |  | 698.2571 | 93.5256 | 392 | 0.82875
401 | 0.8388 | 0.4949 | 401 | 0.8388 |  |  |  | 432 | 0.6124 |  |  | 704.7891 | 93.6755 | 393 | 0.83382
402 | 0.84116 | 0.5007 | 402 | 0.84116 |  |  |  | 433 | 0.6148 |  |  | 711.3211 | 93.8319 | 394 | 0.83888
403 | 0.84353 | 0.5055 | 403 | 0.84353 |  |  |  | 434 | 0.6171 |  |  | 717.8531 | 93.8328 | 395 | 0.8439
404 | 0.8459 | 0.5101 | 404 | 0.8459 |  |  |  | 435 | 0.6194 |  |  | 724.3851 | 93.8791 | 396 | 0.84868
405 | 0.84793 | 0.5147 | 405 | 0.84793 |  |  |  | 436 | 0.6217 |  |  | 730.9171 | 94.0873 | 397 | 0.85347
406 | 0.84984 | 0.5194 | 406 | 0.84984 |  |  |  | 437 | 0.624 |  |  | 737.4491 | 94.2048 | 398 | 0.85825
407 | 0.85175 | 0.524 | 407 | 0.85175 |  |  |  | 438 | 0.6264 |  |  | 743.9811 | 94.2641 | 399 | 0.86458
408 | 0.85367 | 0.5287 | 408 | 0.85367 |  |  |  | 439 | 0.6287 |  |  | 750.5131 | 94.2779 | 400 | 0.87099
409 | 0.85558 | 0.5333 | 409 | 0.85558 |  |  |  | 440 | 0.631 |  |  | 757.0451 | 94.4602 | 401 | 0.87568
410 | 0.85749 | 0.538 | 410 | 0.85749 |  |  |  | 441 | 0.6333 |  |  | 763.5771 | 94.5519 | 402 | 0.87893
411 | 0.8594 | 0.5426 | 411 | 0.8594 |  |  |  | 442 | 0.6355 |  |  | 770.1092 | 94.5528 | 403 | 0.88218
412 | 0.86115 | 0.5473 | 412 | 0.86115 |  |  |  | 443 | 0.6375 |  |  | 776.6412 | 94.5537 | 404 | 0.88543
413 | 0.8628 | 0.5519 | 413 | 0.8628 |  |  |  | 444 | 0.6394 |  |  | 783.1732 | 94.5675 | 405 | 0.88867
414 | 0.86444 | 0.5565 | 414 | 0.86444 |  |  |  | 445 | 0.6414 |  |  | 789.7052 | 94.6851 | 406 | 0.89191
415 | 0.86609 | 0.5612 | 415 | 0.86609 |  |  |  | 446 | 0.6433 |  |  | 796.2372 | 94.6989 | 407 | 0.89514
416 | 0.86774 | 0.5658 | 416 | 0.86774 |  |  |  | 447 | 0.6453 |  |  | 802.7692 | 94.6545 | 408 | 0.89838
417 | 0.86939 | 0.5705 | 417 | 0.86939 |  |  |  | 448 | 0.6472 |  |  | 809.3012 | 94.4999 | 409 | 0.90161
418 | 0.87103 | 0.5751 | 418 | 0.87103 |  |  |  | 449 | 0.6492 |  |  | 815.8332 | 94.4878 | 410 | 0.90484
419 | 0.87268 | 0.5798 | 419 | 0.87268 |  |  |  | 450 | 0.6511 |  |  | 822.3652 | 94.4887 | 411 | 0.90777
420 | 0.87382 | 0.5844 | 420 | 0.87382 |  |  |  | 451 | 0.6531 |  |  | 828.8972 | 94.4831 | 412 | 0.90906
421 | 0.87496 | 0.5869 | 421 | 0.87496 |  |  |  | 452 | 0.655 |  |  | 835.4292 | 94.3285 | 413 | 0.91034
422 | 0.8761 | 0.5892 | 422 | 0.8761 |  |  |  | 453 | 0.657 |  |  | 841.9612 | 94.2776 | 414 | 0.91162
423 | 0.87723 | 0.5915 | 423 | 0.87723 |  |  |  | 454 | 0.6589 |  |  | 848.4932 | 94.272 | 415 | 0.9129
424 | 0.87837 | 0.5939 | 424 | 0.87837 |  |  |  | 455 | 0.6609 |  |  | 855.0252 | 94.1433 | 416 | 0.91418
425 | 0.87951 | 0.5962 | 425 | 0.87951 |  |  |  | 456 | 0.6628 |  |  | 861.5573 | 94.0341 | 417 | 0.91546
426 | 0.88064 | 0.5985 | 426 | 0.88064 |  |  |  | 457 | 0.6648 |  |  | 868.0893 | 93.8471 | 418 | 0.91641
427 | 0.88173 | 0.6008 | 427 | 0.88173 |  |  |  | 458 | 0.6667 |  |  | 874.6213 | 93.6471 | 419 | 0.91717
428 | 0.88283 | 0.6031 | 428 | 0.88283 |  |  |  | 459 | 0.6687 |  |  | 881.1533 | 93.3564 | 420 | 0.91793
429 | 0.88393 | 0.6055 | 429 | 0.88393 |  |  |  | 460 | 0.6706 |  |  | 887.6853 | 93.0593 | 421 | 0.91868
430 | 0.88502 | 0.6078 | 430 | 0.88502 |  |  |  | 461 | 0.6719 |  |  | 894.2173 | 92.6455 | 422 | 0.91944
431 | 0.88595 | 0.6101 | 431 | 0.88595 |  |  |  | 462 | 0.6733 |  |  | 900.7493 | 92.0956 | 423 | 0.92019
432 | 0.88674 | 0.6124 | 432 | 0.88674 |  |  |  | 463 | 0.6746 |  |  | 907.2813 | 91.3967 | 424 | 0.92091
433 | 0.88752 | 0.6148 | 433 | 0.88752 |  |  |  | 464 | 0.676 |  |  | 913.8133 | 90.5683 | 425 | 0.92127
434 | 0.88831 | 0.6171 | 434 | 0.88831 |  |  |  | 465 | 0.6774 |  |  | 920.3453 | 89.5908 | 426 | 0.92163
435 | 0.8891 | 0.6194 | 435 | 0.8891 |  |  |  | 466 | 0.6787 |  |  | 926.8773 | 88.4578 | 427 | 0.92199
436 | 0.88989 | 0.6217 | 436 | 0.88989 |  |  |  | 467 | 0.6801 |  |  | 933.1124 | 87.0843 | 428 | 0.92235
437 | 0.89068 | 0.624 | 437 | 0.89068 |  |  |  | 468 | 0.6815 |  |  | 938.7537 | 85.6192 | 429 | 0.9227
438 | 0.89147 | 0.6264 | 438 | 0.89147 |  |  |  | 469 | 0.6828 |  |  | 943.7022 | 83.9885 | 430 | 0.92306
439 | 0.89218 | 0.6287 | 439 | 0.89218 |  |  |  | 470 | 0.6842 |  |  | 948.4375 | 82.3127 | 431 | 0.92315
440 | 0.89287 | 0.631 | 440 | 0.89287 |  |  |  | 471 | 0.6855 |  |  | 952.1831 | 80.6848 | 432 | 0.92302
441 | 0.89355 | 0.6333 | 441 | 0.89355 |  |  |  | 472 | 0.6869 |  |  | 955.9744 | 78.9574 | 433 | 0.9229
442 | 0.89424 | 0.6355 | 442 | 0.89424 |  |  |  | 473 | 0.6883 |  |  | 959.4834 | 77.2981 | 434 | 0.92277
443 | 0.89492 | 0.6375 | 443 | 0.89492 |  |  |  | 474 | 0.6896 |  |  | 962.5065 | 75.6345 | 435 | 0.92264
444 | 0.89561 | 0.6394 | 444 | 0.89561 |  |  |  | 475 | 0.691 |  |  | 965.2116 | 74.0288 | 436 | 0.92251
445 | 0.89629 | 0.6414 | 445 | 0.89629 |  |  |  | 476 | 0.6924 |  |  | 968.3907 | 72.3101 | 437 | 0.92238
446 | 0.89681 | 0.6433 | 446 | 0.89681 |  |  |  | 477 | 0.6937 |  |  | 970.8199 | 70.7137 | 438 | 0.9219
447 | 0.89723 | 0.6453 | 447 | 0.89723 |  |  |  | 478 | 0.6951 |  |  | 973.4921 | 69.1215 | 439 | 0.92143
448 | 0.89766 | 0.6472 | 448 | 0.89766 |  |  |  | 479 | 0.6965 |  |  | 976.4612 | 67.2332 | 440 | 0.92095
449 | 0.89808 | 0.6492 | 449 | 0.89808 |  |  |  | 480 | 0.6978 |  |  | 979.3973 | 65.4145 | 441 | 0.92048
450 | 0.8985 | 0.6511 | 450 | 0.8985 |  |  |  | 481 | 0.6992 |  |  | 981.5087 | 63.7709 | 442 | 0.92
451 | 0.89892 | 0.6531 | 451 | 0.89892 |  |  |  | 482 | 0.7005 |  |  | 983.722 | 61.919 | 443 | 0.91953
452 | 0.89935 | 0.655 | 452 | 0.89935 |  |  |  | 483 | 0.7024 |  |  | 985.1458 | 60.2637 | 444 | 0.91894
453 | 0.89967 | 0.657 | 453 | 0.89967 |  |  |  | 484 | 0.7042 |  |  | 987.051 | 58.89 | 445 | 0.91824
454 | 0.89983 | 0.6589 | 454 | 0.89983 |  |  |  | 485 | 0.706 |  |  | 989.0056 | 57.4222 | 446 | 0.91754
455 | 0.9 | 0.6609 | 455 | 0.9 |  |  |  | 486 | 0.7078 |  |  | 990.8478 | 55.771 | 447 | 0.91683
456 | 0.90016 | 0.6628 | 456 | 0.90016 |  |  |  | 487 | 0.7096 |  |  | 992.9232 | 54.147 | 448 | 0.91613
457 | 0.90032 | 0.6648 | 457 | 0.90032 |  |  |  | 488 | 0.7115 |  |  | 994.7706 | 52.5634 | 449 | 0.91543
458 | 0.90048 | 0.6667 | 458 | 0.90048 |  |  |  | 489 | 0.7133 |  |  | 996.7253 | 51.0709 | 450 | 0.91473
459 | 0.90064 | 0.6687 | 459 | 0.90064 |  |  |  | 490 | 0.7151 |  |  | 998.3137 | 49.4674 | 451 | 0.91407
460 | 0.9008 | 0.6706 | 460 | 0.9008 |  |  |  | 491 | 0.7169 |  |  | 1000.6188 | 47.6988 | 452 | 0.91342
461 | 0.90091 | 0.6719 | 461 | 0.90091 |  |  |  | 492 | 0.7188 |  |  | 1002.4903 | 45.9755 | 453 | 0.91276
462 | 0.90096 | 0.6733 | 462 | 0.90096 |  |  |  | 493 | 0.7206 |  |  | 1004.2717 | 44.3285 | 454 | 0.91211
463 | 0.901 | 0.6746 | 463 | 0.901 |  |  |  | 494 | 0.7224 |  |  | 1006.0532 | 42.6261 | 455 | 0.91146
464 | 0.90105 | 0.676 | 464 | 0.90105 |  |  |  | 495 | 0.7242 |  |  | 1007.8346 | 40.9316 | 456 | 0.9108
465 | 0.90109 | 0.6774 | 465 | 0.90109 |  |  |  | 496 | 0.7261 |  |  | 1009.6161 | 39.2529 | 457 | 0.91013
466 | 0.90113 | 0.6787 | 466 | 0.90113 |  |  |  | 497 | 0.7279 |  |  | 1011.3975 | 37.606 | 458 | 0.90941
467 | 0.90111 | 0.6801 | 467 | 0.90111 |  |  |  | 498 | 0.7297 |  |  | 1013.2355 | 36.2531 | 459 | 0.9087
468 | 0.90102 | 0.6815 | 468 | 0.90102 |  |  |  | 499 | 0.7315 |  |  | 1014.9245 | 34.5992 | 460 | 0.90799
469 | 0.90093 | 0.6828 | 469 | 0.90093 |  |  |  | 500 | 0.7331 |  |  | 1016.8409 | 33.0323 | 461 | 0.90727
470 | 0.90084 | 0.6842 | 470 | 0.90084 |  |  |  | 501 | 0.7341 |  |  | 1018.6223 | 31.452 | 462 | 0.90656
471 | 0.90075 | 0.6855 | 471 | 0.90075 |  |  |  | 502 | 0.7352 |  |  | 1020.4038 | 29.9679 | 463 | 0.90585
472 | 0.90066 | 0.6869 | 472 | 0.90066 |  |  |  | 503 | 0.7363 |  |  | 1022.5901 | 28.1078 | 464 | 0.90518
473 | 0.90057 | 0.6883 | 473 | 0.90057 |  |  |  | 504 | 0.7374 |  |  | 1024.4615 | 26.4018 | 465 | 0.90452
474 | 0.90048 | 0.6896 | 474 | 0.90048 |  |  |  | 505 | 0.7385 |  |  | 1026.243 | 24.8023 | 466 | 0.90385
475 | 0.90039 | 0.691 | 475 | 0.90039 |  |  |  | 506 | 0.7396 |  |  | 1028.0245 | 23.187 | 467 | 0.90319
476 | 0.90021 | 0.6924 | 476 | 0.90021 |  |  |  | 507 | 0.7407 |  |  | 1030.083 | 21.5393 | 468 | 0.90253
477 | 0.90004 | 0.6937 | 477 | 0.90004 |  |  |  | 508 | 0.7418 |  |  | 1032.6365 | 19.7364 | 469 | 0.90186
478 | 0.89987 | 0.6951 | 478 | 0.89987 |  |  |  | 509 | 0.7429 |  |  | 1035.8431 | 17.6128 | 470 | 0.90125
479 | 0.8997 | 0.6965 | 479 | 0.8997 |  |  |  | 510 | 0.744 |  |  | 1038.8122 | 15.5178 | 471 | 0.90073
480 | 0.89953 | 0.6978 | 480 | 0.89953 |  |  |  | 511 | 0.7451 |  |  | 1042.0242 | 13.5899 | 472 | 0.9002
481 | 0.89936 | 0.6992 | 481 | 0.89936 |  |  |  | 512 | 0.7462 |  |  | 1044.7833 | 11.9121 | 473 | 0.89968
482 | 0.89919 | 0.7005 | 482 | 0.89919 |  |  |  | 513 | 0.7473 |  |  | 1047.9624 | 10.2732 | 474 | 0.89915
483 | 0.89902 | 0.7024 | 483 | 0.89902 |  |  |  | 514 | 0.7484 |  |  | 1050.9855 | 8.6414 | 475 | 0.89863
484 | 0.89885 | 0.7042 | 484 | 0.89885 |  |  |  | 515 | 0.7495 |  |  | 1054.2515 | 7.1261 | 476 | 0.8981
485 | 0.89827 | 0.706 | 485 | 0.89827 |  |  |  | 516 | 0.7506 |  |  | 1057.8144 | 5.5348 | 477 | 0.89777
486 | 0.89769 | 0.7078 | 486 | 0.89769 |  |  |  | 517 | 0.7517 |  |  | 1062.3422 | 4.3238 | 478 | 0.89747
487 | 0.8971 | 0.7096 | 487 | 0.8971 |  |  |  | 518 | 0.7528 |  |  | 1068.2062 | 2.993 | 479 | 0.89718
488 | 0.89651 | 0.7115 | 488 | 0.89651 |  |  |  | 519 | 0.7539 |  |  | 1074.7382 | 1.8535 | 480 | 0.89688
489 | 0.89593 | 0.7133 | 489 | 0.89593 |  |  |  | 520 | 0.755 |  |  | 1081.2702 | 1.0704 | 481 | 0.89659
490 | 0.89534 | 0.7151 | 490 | 0.89534 |  |  |  | 521 | 0.7567 |  |  | 1087.8022 | 0.61776 | 482 | 0.89629
491 | 0.89475 | 0.7169 | 491 | 0.89475 |  |  |  | 522 | 0.7584 |  |  | 1094.3342 | 0.3854 | 483 | 0.896
492 | 0.89417 | 0.7188 | 492 | 0.89417 |  |  |  | 523 | 0.7602 |  |  | 1099.0848 | 0.25906 | 484 | 0.89571
493 | 0.89358 | 0.7206 | 493 | 0.89358 |  |  |  | 524 | 0.7619 |  |  |  |  | 485 | 0.89542
494 | 0.89307 | 0.7224 | 494 | 0.89307 |  |  |  | 525 | 0.7636 |  |  |  |  | 486 | 0.89514
495 | 0.89258 | 0.7242 | 495 | 0.89258 |  |  |  | 526 | 0.7654 |  |  |  |  | 487 | 0.89485
496 | 0.89208 | 0.7261 | 496 | 0.89208 |  |  |  | 527 | 0.7671 |  |  |  |  | 488 | 0.89456
497 | 0.89159 | 0.7279 | 497 | 0.89159 |  |  |  | 528 | 0.7689 |  |  |  |  | 489 | 0.89428
498 | 0.8911 | 0.7297 | 498 | 0.8911 |  |  |  | 529 | 0.7706 |  |  |  |  | 490 | 0.89387
499 | 0.8906 | 0.7315 | 499 | 0.8906 |  |  |  | 530 | 0.7723 |  |  |  |  | 491 | 0.89342
500 | 0.89011 | 0.7331 | 500 | 0.89011 |  |  |  | 531 | 0.7741 |  |  |  |  | 492 | 0.89298
501 | 0.88962 | 0.7341 | 501 | 0.88962 |  |  |  | 532 | 0.7758 |  |  |  |  | 493 | 0.89253
502 | 0.88912 | 0.7352 | 502 | 0.88912 |  |  |  | 533 | 0.7776 |  |  |  |  | 494 | 0.89209
503 | 0.88863 | 0.7363 | 503 | 0.88863 |  |  |  | 534 | 0.7793 |  |  |  |  | 495 | 0.89164
504 | 0.88791 | 0.7374 | 504 | 0.88791 |  |  |  | 535 | 0.7811 |  |  |  |  | 496 | 0.89117
505 | 0.88718 | 0.7385 | 505 | 0.88718 |  |  |  | 536 | 0.7828 |  |  |  |  | 497 | 0.89062
506 | 0.88644 | 0.7396 | 506 | 0.88644 |  |  |  | 537 | 0.7845 |  |  |  |  | 498 | 0.89006
507 | 0.8857 | 0.7407 | 507 | 0.8857 |  |  |  | 538 | 0.7863 |  |  |  |  | 499 | 0.88951
508 | 0.88496 | 0.7418 | 508 | 0.88496 |  |  |  | 539 | 0.788 |  |  |  |  | 500 | 0.88896
509 | 0.88422 | 0.7429 | 509 | 0.88422 |  |  |  | 540 | 0.7896 |  |  |  |  | 501 | 0.8884
510 | 0.88348 | 0.744 | 510 | 0.88348 |  |  |  | 541 | 0.7906 |  |  |  |  | 502 | 0.88785
511 | 0.88274 | 0.7451 | 511 | 0.88274 |  |  |  | 542 | 0.7916 |  |  |  |  | 503 | 0.88725
512 | 0.882 | 0.7462 | 512 | 0.882 |  |  |  | 543 | 0.7925 |  |  |  |  | 504 | 0.88664
513 | 0.88126 | 0.7473 | 513 | 0.88126 |  |  |  | 544 | 0.7935 |  |  |  |  | 505 | 0.88603
514 | 0.88052 | 0.7484 | 514 | 0.88052 |  |  |  | 545 | 0.7945 |  |  |  |  | 506 | 0.88541
515 | 0.87992 | 0.7495 | 515 | 0.87992 |  |  |  | 546 | 0.7954 |  |  |  |  | 507 | 0.8848
516 | 0.87935 | 0.7506 | 516 | 0.87935 |  |  |  | 547 | 0.7964 |  |  |  |  | 508 | 0.88418
517 | 0.87878 | 0.7517 | 517 | 0.87878 |  |  |  | 548 | 0.7974 |  |  |  |  | 509 | 0.88364
518 | 0.87822 | 0.7528 | 518 | 0.87822 |  |  |  | 549 | 0.7984 |  |  |  |  | 510 | 0.88346
519 | 0.87765 | 0.7539 | 519 | 0.87765 |  |  |  | 550 | 0.7993 |  |  |  |  | 511 | 0.88327
520 | 0.87708 | 0.755 | 520 | 0.87708 |  |  |  | 551 | 0.8003 |  |  |  |  | 512 | 0.88308
521 | 0.87651 | 0.7567 | 521 | 0.87651 |  |  |  | 552 | 0.8013 |  |  |  |  | 513 | 0.8829
522 | 0.87595 | 0.7584 | 522 | 0.87595 |  |  |  | 553 | 0.8022 |  |  |  |  | 514 | 0.88271
523 | 0.87538 | 0.7602 | 523 | 0.87538 |  |  |  | 554 | 0.8032 |  |  |  |  | 515 | 0.88252
524 | 0.87481 | 0.7619 | 524 | 0.87481 |  |  |  | 555 | 0.8042 |  |  |  |  | 516 | 0.88242
525 | 0.87424 | 0.7636 | 525 | 0.87424 |  |  |  | 556 | 0.8051 |  |  |  |  | 517 | 0.88238
526 | 0.87368 | 0.7654 | 526 | 0.87368 |  |  |  | 557 | 0.8061 |  |  |  |  | 518 | 0.88233
527 | 0.87311 | 0.7671 | 527 | 0.87311 |  |  |  | 558 | 0.8071 |  |  |  |  | 519 | 0.88228
528 | 0.87252 | 0.7689 | 528 | 0.87252 |  |  |  | 559 | 0.808 |  |  |  |  | 520 | 0.88223
529 | 0.87194 | 0.7706 | 529 | 0.87194 |  |  |  | 560 | 0.809 |  |  |  |  | 521 | 0.88218
530 | 0.87136 | 0.7723 | 530 | 0.87136 |  |  |  | 561 | 0.8103 |  |  |  |  | 522 | 0.88212
531 | 0.87077 | 0.7741 | 531 | 0.87077 |  |  |  | 562 | 0.812 |  |  |  |  | 523 | 0.88195
532 | 0.87019 | 0.7758 | 532 | 0.87019 |  |  |  | 563 | 0.8136 |  |  |  |  | 524 | 0.88179
533 | 0.86961 | 0.7776 | 533 | 0.86961 |  |  |  | 564 | 0.8152 |  |  |  |  | 525 | 0.88162
534 | 0.86902 | 0.7793 | 534 | 0.86902 |  |  |  | 565 | 0.8168 |  |  |  |  | 526 | 0.88145
535 | 0.86844 | 0.7811 | 535 | 0.86844 |  |  |  | 566 | 0.8184 |  |  |  |  | 527 | 0.88128
536 | 0.86786 | 0.7828 | 536 | 0.86786 |  |  |  | 567 | 0.8201 |  |  |  |  | 528 | 0.88112
537 | 0.86727 | 0.7845 | 537 | 0.86727 |  |  |  | 568 | 0.8217 |  |  |  |  | 529 | 0.88115
538 | 0.86669 | 0.7863 | 538 | 0.86669 |  |  |  | 569 | 0.8233 |  |  |  |  | 530 | 0.88133
539 | 0.86611 | 0.788 | 539 | 0.86611 |  |  |  | 570 | 0.8249 |  |  |  |  | 531 | 0.88151
540 | 0.86544 | 0.7896 | 540 | 0.86544 |  |  |  | 571 | 0.8265 |  |  |  |  | 532 | 0.88169
541 | 0.86475 | 0.7906 | 541 | 0.86475 |  |  |  | 572 | 0.8281 |  |  |  |  | 533 | 0.88187
542 | 0.86406 | 0.7916 | 542 | 0.86406 |  |  |  | 573 | 0.8298 |  |  |  |  | 534 | 0.88205
543 | 0.86338 | 0.7925 | 543 | 0.86338 |  |  |  | 574 | 0.8314 |  |  |  |  | 535 | 0.88224
544 | 0.86269 | 0.7935 | 544 | 0.86269 |  |  |  | 575 | 0.833 |  |  |  |  | 536 | 0.8827
545 | 0.862 | 0.7945 | 545 | 0.862 |  |  |  | 576 | 0.8346 |  |  |  |  | 537 | 0.88316
546 | 0.86131 | 0.7954 | 546 | 0.86131 |  |  |  | 577 | 0.8362 |  |  |  |  | 538 | 0.88362
547 | 0.86063 | 0.7964 | 547 | 0.86063 |  |  |  | 578 | 0.8378 |  |  |  |  | 539 | 0.88407
548 | 0.85994 | 0.7974 | 548 | 0.85994 |  |  |  | 579 | 0.8395 |  |  |  |  | 540 | 0.88453
549 | 0.85925 | 0.7984 | 549 | 0.85925 |  |  |  | 580 | 0.8411 |  |  |  |  | 541 | 0.88499
550 | 0.85857 | 0.7993 | 550 | 0.85857 |  |  |  | 581 | 0.8422 |  |  |  |  | 542 | 0.88522
551 | 0.85788 | 0.8003 | 551 | 0.85788 |  |  |  | 582 | 0.8432 |  |  |  |  | 543 | 0.88524
552 | 0.85719 | 0.8013 | 552 | 0.85719 |  |  |  | 583 | 0.8442 |  |  |  |  | 544 | 0.88526
553 | 0.85651 | 0.8022 | 553 | 0.85651 |  |  |  | 584 | 0.8453 |  |  |  |  | 545 | 0.88529
554 | 0.8558 | 0.8032 | 554 | 0.8558 |  |  |  | 585 | 0.8463 |  |  |  |  | 546 | 0.88531
555 | 0.85505 | 0.8042 | 555 | 0.85505 | 0.77333 |  |  | 586 | 0.8473 |  |  |  |  | 547 | 0.88533
556 | 0.8543 | 0.8051 | 556 | 0.8543 | 0.77373 |  |  | 587 | 0.8483 |  |  |  |  | 548 | 0.88535
557 | 0.85355 | 0.8061 | 557 | 0.85355 | 0.77411 |  |  | 588 | 0.8493 |  |  |  |  | 549 | 0.8854
558 | 0.8528 | 0.8071 | 558 | 0.8528 | 0.7745 |  |  | 589 | 0.8504 |  |  |  |  | 550 | 0.88545
559 | 0.85205 | 0.808 | 559 | 0.85205 | 0.77488 |  |  | 590 | 0.8514 |  |  |  |  | 551 | 0.8855
560 | 0.8513 | 0.809 | 560 | 0.8513 | 0.77526 |  |  | 591 | 0.8524 |  |  |  |  | 552 | 0.88555
561 | 0.85055 | 0.8103 | 561 | 0.85055 | 0.77564 |  |  | 592 | 0.8534 |  |  |  |  | 553 | 0.8856
562 | 0.8498 | 0.812 | 562 | 0.8498 | 0.77602 |  |  | 593 | 0.8544 |  |  |  |  | 554 | 0.88565
563 | 0.84905 | 0.8136 | 563 | 0.84905 | 0.77641 |  |  | 594 | 0.8555 |  |  |  |  | 555 | 0.8858
564 | 0.84829 | 0.8152 | 564 | 0.84829 | 0.77679 |  |  | 595 | 0.8565 |  |  |  |  | 556 | 0.88606
565 | 0.84754 | 0.8168 | 565 | 0.84754 | 0.77717 |  |  | 596 | 0.8575 |  |  |  |  | 557 | 0.88632
566 | 0.8468 | 0.8184 | 566 | 0.8468 | 0.77755 |  |  | 597 | 0.8585 |  |  |  |  | 558 | 0.88658
567 | 0.84606 | 0.8201 | 567 | 0.84606 | 0.77794 |  |  | 598 | 0.8596 |  |  |  |  | 559 | 0.88684
568 | 0.84532 | 0.8217 | 568 | 0.84532 | 0.77832 |  |  | 599 | 0.8606 |  |  |  |  | 560 | 0.8871
569 | 0.84458 | 0.8233 | 569 | 0.84458 | 0.7787 |  |  | 600 | 0.8616 |  |  |  |  | 561 | 0.88736
570 | 0.84384 | 0.8249 | 570 | 0.84384 | 0.77908 |  |  | 601 | 0.8625 |  |  |  |  | 562 | 0.88762
571 | 0.8431 | 0.8265 | 571 | 0.8431 | 0.77947 |  |  | 602 | 0.8635 |  |  |  |  | 563 | 0.88789
572 | 0.84236 | 0.8281 | 572 | 0.84236 | 0.77985 |  |  | 603 | 0.8644 |  |  |  |  | 564 | 0.88816
573 | 0.84162 | 0.8298 | 573 | 0.84162 | 0.78023 |  |  | 604 | 0.8654 |  |  |  |  | 565 | 0.88843
574 | 0.84088 | 0.8314 | 574 | 0.84088 | 0.78061 |  |  | 605 | 0.8664 |  |  |  |  | 566 | 0.8887
575 | 0.84014 | 0.833 | 575 | 0.84014 | 0.781 |  |  | 606 | 0.8673 |  |  |  |  | 567 | 0.88897
576 |  | 0.8346 | 576 |  | 0.78147 |  |  | 607 | 0.8683 |  |  |  |  | 568 | 0.88927
577 |  | 0.8362 | 577 |  | 0.78196 |  |  | 608 | 0.8692 |  |  |  |  | 569 | 0.8896
578 |  | 0.8378 | 578 |  | 0.78246 |  |  | 609 | 0.8702 |  |  |  |  | 570 | 0.88994
579 |  | 0.8395 | 579 |  | 0.78295 |  |  | 610 | 0.8712 |  |  |  |  | 571 | 0.89028
580 |  | 0.8411 | 580 |  | 0.78345 |  |  | 611 | 0.8721 |  |  |  |  | 572 | 0.89062
581 |  | 0.8422 | 581 |  | 0.78394 |  |  | 612 | 0.8731 |  |  |  |  | 573 | 0.89096
582 |  | 0.8432 | 582 |  | 0.78444 |  |  | 613 | 0.8741 |  |  |  |  | 574 | 0.8913
583 |  | 0.8442 | 583 |  | 0.78493 |  |  | 614 | 0.875 |  |  |  |  | 575 | 0.8917
584 |  | 0.8453 | 584 |  | 0.78543 |  |  | 615 | 0.876 |  |  |  |  | 576 | 0.89212
585 |  | 0.8463 | 585 |  | 0.78592 |  |  | 616 | 0.8769 |  |  |  |  | 577 | 0.89254
586 |  | 0.8473 | 586 |  | 0.78642 |  |  | 617 | 0.8779 |  |  |  |  | 578 | 0.89296
587 |  | 0.8483 | 587 |  | 0.78691 |  |  | 618 | 0.8789 |  |  |  |  | 579 | 0.89338
588 |  | 0.8493 | 588 |  | 0.78741 |  |  | 619 | 0.8798 |  |  |  |  | 580 | 0.89379
589 |  | 0.8504 | 589 |  | 0.7879 |  |  | 620 | 0.8808 |  |  |  |  | 581 | 0.89418
590 |  | 0.8514 | 590 |  | 0.7884 |  |  | 621 | 0.8818 |  |  |  |  | 582 | 0.8945
591 |  | 0.8524 | 591 |  | 0.78893 |  |  | 622 | 0.8828 |  |  |  |  | 583 | 0.89482
592 |  | 0.8534 | 592 |  | 0.7895 |  |  | 623 | 0.8838 |  |  |  |  | 584 | 0.89514
593 |  | 0.8544 | 593 |  | 0.79008 |  |  | 624 | 0.8848 |  |  |  |  | 585 | 0.89546
594 |  | 0.8555 | 594 |  | 0.79065 |  |  | 625 | 0.8858 |  |  |  |  | 586 | 0.89577
595 |  | 0.8565 | 595 |  | 0.79123 |  |  | 626 | 0.8868 |  |  |  |  | 587 | 0.89609
596 |  | 0.8575 | 596 |  | 0.7918 |  |  | 627 | 0.8878 |  |  |  |  | 588 | 0.89639
597 |  | 0.8585 | 597 |  | 0.79238 |  |  | 628 | 0.8888 |  |  |  |  | 589 | 0.89668
598 |  | 0.8596 | 598 |  | 0.79296 |  |  | 629 | 0.8898 |  |  |  |  | 590 | 0.89697
599 |  | 0.8606 | 599 |  | 0.79353 |  |  | 630 | 0.8908 |  |  |  |  | 591 | 0.89725
600 |  | 0.8616 | 600 |  | 0.79411 |  |  | 631 | 0.8918 |  |  |  |  | 592 | 0.89754
601 |  | 0.8625 | 601 |  | 0.79479 |  |  | 632 | 0.8928 |  |  |  |  | 593 | 0.89783
602 |  | 0.8635 | 602 |  | 0.79573 |  |  | 633 | 0.8939 |  |  |  |  | 594 | 0.89815
603 |  | 0.8644 | 603 |  | 0.79666 |  |  | 634 | 0.8949 |  |  |  |  | 595 | 0.89856
604 |  | 0.8654 | 604 |  | 0.7976 |  |  | 635 | 0.8959 |  |  |  |  | 596 | 0.89897
605 |  | 0.8664 | 605 |  | 0.79853 |  |  | 636 | 0.8969 |  |  |  |  | 597 | 0.89938
606 |  | 0.8673 | 606 |  | 0.79947 |  |  | 637 | 0.8979 |  |  |  |  | 598 | 0.89978
607 |  | 0.8683 | 607 |  | 0.8004 |  |  | 638 | 0.8989 |  |  |  |  | 599 | 0.90019
608 |  | 0.8692 | 608 |  | 0.80133 |  |  | 639 | 0.8999 |  |  |  |  | 600 | 0.9006
609 |  | 0.8702 | 609 |  | 0.80227 |  |  | 640 | 0.9009 |  |  |  |  | 601 | 0.90092
610 |  | 0.8712 | 610 |  | 0.8032 |  |  | 641 | 0.9016 |  |  |  |  | 602 | 0.90121
611 |  | 0.8721 | 611 |  | 0.80423 |  |  | 642 | 0.9022 |  |  |  |  | 603 | 0.9015
612 |  | 0.8731 | 612 |  | 0.80534 |  |  | 643 | 0.9029 |  |  |  |  | 604 | 0.90179
613 |  | 0.8741 | 613 |  | 0.80644 |  |  | 644 | 0.9035 |  |  |  |  | 605 | 0.90208
614 |  | 0.875 | 614 |  | 0.80755 |  |  | 645 | 0.9041 |  |  |  |  | 606 | 0.90237
615 |  | 0.876 | 615 |  | 0.80865 |  |  | 646 | 0.9048 |  |  |  |  | 607 | 0.90266
616 |  | 0.8769 | 616 |  | 0.80976 |  |  | 647 | 0.9054 |  |  |  |  | 608 | 0.90299
617 |  | 0.8779 | 617 |  | 0.81087 |  |  | 648 | 0.906 |  |  |  |  | 609 | 0.90332
618 |  | 0.8789 | 618 |  | 0.81197 |  |  | 649 | 0.9067 |  |  |  |  | 610 | 0.90365
619 |  | 0.8798 | 619 |  | 0.81308 |  |  | 650 | 0.9073 |  |  |  |  | 611 | 0.90398
620 |  | 0.8808 | 620 |  | 0.81419 |  |  | 651 | 0.908 |  |  |  |  | 612 | 0.90431
621 |  | 0.8818 | 621 |  | 0.81529 |  |  | 652 | 0.9086 |  |  |  |  | 613 | 0.90464
622 |  | 0.8828 | 622 |  | 0.8164 |  |  | 653 | 0.9092 |  |  |  |  | 614 | 0.90507
623 |  | 0.8838 | 623 |  | 0.8175 |  |  | 654 | 0.9099 |  |  |  |  | 615 | 0.90556
624 |  | 0.8848 | 624 |  | 0.81861 |  |  | 655 | 0.9105 |  |  |  |  | 616 | 0.90604
625 |  | 0.8858 | 625 |  | 0.81972 |  |  | 656 | 0.9111 |  |  |  |  | 617 | 0.90653
626 |  | 0.8868 | 626 |  | 0.82082 |  |  | 657 | 0.9118 |  |  |  |  | 618 | 0.90702
627 |  | 0.8878 | 627 |  | 0.82193 |  |  | 658 | 0.9124 |  |  |  |  | 619 | 0.90751
628 |  | 0.8888 | 628 |  | 0.82303 |  |  | 659 | 0.913 |  |  |  |  | 620 | 0.90799
629 |  | 0.8898 | 629 |  | 0.82414 |  |  | 660 | 0.9137 |  |  |  |  | 621 | 0.90846
630 |  | 0.8908 | 630 |  | 0.82525 |  |  | 661 | 0.9144 |  |  |  |  | 622 | 0.90893
631 |  | 0.8918 | 631 |  | 0.82631 |  |  | 662 | 0.9152 |  |  |  |  | 623 | 0.9094
632 |  | 0.8928 | 632 |  | 0.82735 |  |  | 663 | 0.9159 |  |  |  |  | 624 | 0.90986
633 |  | 0.8939 | 633 |  | 0.8284 |  |  | 664 | 0.9167 |  |  |  |  | 625 | 0.91033
634 |  | 0.8949 | 634 |  | 0.82945 |  |  | 665 | 0.9174 |  |  |  |  | 626 | 0.9108
635 |  | 0.8959 | 635 |  | 0.8305 |  |  | 666 | 0.9182 |  |  |  |  | 627 | 0.91125
636 |  | 0.8969 | 636 |  | 0.83155 |  |  | 667 | 0.9189 |  |  |  |  | 628 | 0.9117
637 |  | 0.8979 | 637 |  | 0.8326 |  |  | 668 | 0.9197 |  |  |  |  | 629 | 0.91215
638 |  | 0.8989 | 638 |  | 0.83364 |  |  | 669 | 0.9204 |  |  |  |  | 630 | 0.9126
639 |  | 0.8999 | 639 |  | 0.83469 |  |  | 670 | 0.9212 |  |  |  |  | 631 | 0.91304
640 |  | 0.9009 | 640 |  | 0.83574 |  |  | 671 | 0.922 |  |  |  |  | 632 | 0.91349
641 |  | 0.9016 | 641 |  | 0.83679 |  |  | 672 | 0.9227 |  |  |  |  | 633 | 0.91394
642 |  | 0.9022 | 642 |  | 0.83784 |  |  | 673 | 0.9235 |  |  |  |  | 634 | 0.91438
643 |  | 0.9029 | 643 |  | 0.83889 |  |  | 674 | 0.9242 |  |  |  |  | 635 | 0.91482
644 |  | 0.9035 | 644 |  | 0.83993 |  |  | 675 | 0.925 |  |  |  |  | 636 | 0.91525
645 |  | 0.9041 | 645 |  | 0.84098 |  |  | 676 | 0.9257 |  |  |  |  | 637 | 0.91569
646 |  | 0.9048 | 646 |  | 0.84203 |  |  | 677 | 0.9265 |  |  |  |  | 638 | 0.91613
647 |  | 0.9054 | 647 |  | 0.84308 |  |  | 678 | 0.9272 |  |  |  |  | 639 | 0.91657
648 |  | 0.906 | 648 |  | 0.84413 |  |  | 679 | 0.928 |  |  |  |  | 640 | 0.91694
649 |  | 0.9067 | 649 |  | 0.84518 |  |  | 680 | 0.9285 |  |  |  |  | 641 | 0.91725
650 |  | 0.9073 | 650 |  | 0.84623 |  |  | 681 | 0.9287 |  |  |  |  | 642 | 0.91755
651 |  | 0.908 | 651 |  | 0.84728 |  |  | 682 | 0.9289 |  |  |  |  | 643 | 0.91786
652 |  | 0.9086 | 652 |  | 0.84871 |  |  | 683 | 0.9291 |  |  |  |  | 644 | 0.91817
653 |  | 0.9092 | 653 |  | 0.85015 |  |  | 684 | 0.9292 |  |  |  |  | 645 | 0.91848
654 |  | 0.9099 | 654 |  | 0.85158 |  |  | 685 | 0.9294 |  |  |  |  | 646 | 0.91879
655 |  | 0.9105 | 655 |  | 0.85301 |  |  | 686 | 0.9296 |  |  |  |  | 647 | 0.91907
656 |  | 0.9111 | 656 |  | 0.85445 |  |  | 687 | 0.9298 |  |  |  |  | 648 | 0.91935
657 |  | 0.9118 | 657 |  | 0.85588 |  |  | 688 | 0.93 |  |  |  |  | 649 | 0.91963
658 |  | 0.9124 | 658 |  | 0.85732 |  |  | 689 | 0.9301 |  |  |  |  | 650 | 0.91991
659 |  | 0.913 | 659 |  | 0.85871 |  |  | 690 | 0.9303 |  |  |  |  | 651 | 0.92019
660 |  | 0.9137 | 660 |  | 0.85934 |  |  | 691 | 0.9305 |  |  |  |  | 652 | 0.92046
661 |  | 0.9144 | 661 |  | 0.85998 |  |  | 692 | 0.9307 |  |  |  |  | 653 | 0.92081
662 |  | 0.9152 | 662 |  | 0.86062 |  |  | 693 | 0.9309 |  |  |  |  | 654 | 0.92124
663 |  | 0.9159 | 663 |  | 0.86126 |  |  | 694 | 0.931 |  |  |  |  | 655 | 0.92167
664 |  | 0.9167 | 664 |  | 0.8619 |  |  | 695 | 0.9312 |  |  |  |  | 656 | 0.9221
665 |  | 0.9174 | 665 |  | 0.86254 |  |  | 696 | 0.9314 |  |  |  |  | 657 | 0.92252
666 |  | 0.9182 | 666 |  | 0.86318 |  |  | 697 | 0.9316 |  |  |  |  | 658 | 0.92295
667 |  | 0.9189 | 667 |  | 0.86382 |  |  | 698 | 0.9318 |  |  |  |  | 659 | 0.92338
668 |  | 0.9197 | 668 |  | 0.86446 |  |  | 699 | 0.9319 |  |  |  |  | 660 | 0.92368
669 |  | 0.9204 | 669 |  | 0.86509 |  |  | 700 | 0.9321 |  |  |  |  | 661 | 0.92397
670 |  | 0.9212 | 670 |  | 0.86573 |  |  | 701 | 0.9326 |  |  |  |  | 662 | 0.92426
671 |  | 0.922 | 671 |  | 0.86637 |  |  | 702 | 0.9332 |  |  |  |  | 663 | 0.92455
672 |  | 0.9227 | 672 |  | 0.86701 |  |  | 703 | 0.9338 |  |  |  |  | 664 | 0.92484
673 |  | 0.9235 | 673 |  | 0.86765 |  |  | 704 | 0.9343 |  |  |  |  | 665 | 0.92512
674 |  | 0.9242 | 674 |  | 0.86822 |  |  | 705 | 0.9349 |  |  |  |  | 666 | 0.92539
675 |  | 0.925 | 675 |  | 0.86877 |  |  | 706 | 0.9355 |  |  |  |  | 667 | 0.92563
676 |  | 0.9257 | 676 |  | 0.86933 |  |  | 707 | 0.936 |  |  |  |  | 668 | 0.92587
677 |  | 0.9265 | 677 |  | 0.86988 |  |  | 708 | 0.9366 |  |  |  |  | 669 | 0.92611
678 |  | 0.9272 | 678 |  | 0.87043 |  |  | 709 | 0.9372 |  |  |  |  | 670 | 0.92635
679 |  | 0.928 | 679 |  | 0.87098 |  |  | 710 | 0.9377 |  |  |  |  | 671 | 0.92659
680 |  | 0.9285 | 680 |  | 0.87153 |  |  | 711 | 0.9383 |  |  |  |  | 672 | 0.92683
681 |  | 0.9287 | 681 |  | 0.87208 |  |  | 712 | 0.9389 |  |  |  |  | 673 | 0.9271
682 |  | 0.9289 | 682 |  | 0.87264 |  |  | 713 | 0.9394 |  |  |  |  | 674 | 0.92737
683 |  | 0.9291 | 683 |  | 0.87319 |  |  | 714 | 0.94 |  |  |  |  | 675 | 0.92763
684 |  | 0.9292 | 684 |  | 0.87374 |  |  | 715 | 0.9406 |  |  |  |  | 676 | 0.9279
685 |  | 0.9294 | 685 |  | 0.87429 |  |  | 716 | 0.9411 |  |  |  |  | 677 | 0.92817
686 |  | 0.9296 | 686 |  | 0.87484 |  |  | 717 | 0.9417 |  |  |  |  | 678 | 0.92844
687 |  | 0.9298 | 687 |  | 0.8754 |  |  | 718 | 0.9423 |  |  |  |  | 679 | 0.92875
688 |  | 0.93 | 688 |  | 0.87595 |  |  | 719 | 0.9428 |  |  |  |  | 680 | 0.92913
689 |  | 0.9301 | 689 |  | 0.8765 |  |  | 720 | 0.9433 |  |  |  |  | 681 | 0.9295
690 |  | 0.9303 | 690 |  | 0.87705 |  |  | 721 | 0.9437 |  |  |  |  | 682 | 0.92988
691 |  | 0.9305 | 691 |  | 0.87786 |  |  | 722 | 0.944 |  |  |  |  | 683 | 0.93026
692 |  | 0.9307 | 692 |  | 0.87876 |  |  | 723 | 0.9443 |  |  |  |  | 684 | 0.93064
693 |  | 0.9309 | 693 |  | 0.87965 |  |  | 724 | 0.9446 |  |  |  |  | 685 | 0.93102
694 |  | 0.931 | 694 |  | 0.88055 |  |  | 725 | 0.945 |  |  |  |  | 686 | 0.93144
695 |  | 0.9312 | 695 |  | 0.88144 |  |  | 726 | 0.9453 |  |  |  |  | 687 | 0.93188
696 |  | 0.9314 | 696 |  | 0.88233 |  |  | 727 | 0.9456 |  |  |  |  | 688 | 0.93232
697 |  | 0.9316 | 697 |  | 0.88323 |  |  | 728 | 0.946 |  |  |  |  | 689 | 0.93276
698 |  | 0.9318 | 698 |  | 0.88412 |  |  | 729 | 0.9463 |  |  |  |  | 690 | 0.93319
699 |  | 0.9319 | 699 |  | 0.88502 |  |  | 730 | 0.9466 |  |  |  |  | 691 | 0.93363
700 |  | 0.9321 | 700 |  | 0.88591 |  |  | 731 | 0.947 |  |  |  |  | 692 | 0.93401
701 |  | 0.9326 | 701 |  | 0.8868 |  |  | 732 | 0.9473 |  |  |  |  | 693 | 0.93421
702 |  | 0.9332 | 702 |  | 0.8877 |  |  | 733 | 0.9476 |  |  |  |  | 694 | 0.93441
703 |  | 0.9338 | 703 |  | 0.88842 |  |  | 734 | 0.948 |  |  |  |  | 695 | 0.9346
704 |  | 0.9343 | 704 |  | 0.88871 |  |  | 735 | 0.9483 |  |  |  |  | 696 | 0.93481
705 |  | 0.9349 | 705 |  | 0.88901 |  |  | 736 | 0.9486 |  |  |  |  | 697 | 0.935
706 |  | 0.9355 | 706 |  | 0.8893 |  |  | 737 | 0.949 |  |  |  |  | 698 | 0.9352
707 |  | 0.936 | 707 |  | 0.88959 |  |  | 738 | 0.9493 |  |  |  |  | 699 | 0.93543
708 |  | 0.9366 | 708 |  | 0.88988 |  |  | 739 | 0.9496 |  |  |  |  | 700 | 0.93566
709 |  | 0.9372 | 709 |  | 0.89017 |  |  | 740 | 0.95 |  |  |  |  | 701 | 0.93588
710 |  | 0.9377 | 710 |  | 0.89046 |  |  | 741 | 0.9501 |  |  |  |  | 702 | 0.93612
711 |  | 0.9383 | 711 |  | 0.89075 |  |  | 742 | 0.9502 |  |  |  |  | 703 | 0.93634
712 |  | 0.9389 | 712 |  | 0.89105 |  |  | 743 | 0.9503 |  |  |  |  | 704 | 0.93657
713 |  | 0.9394 | 713 |  | 0.89134 |  |  | 744 | 0.9504 |  |  |  |  | 705 | 0.9368
714 |  | 0.94 | 714 |  | 0.89163 |  |  | 745 | 0.9505 |  |  |  |  | 706 | 0.93704
715 |  | 0.9406 | 715 |  | 0.89192 |  |  | 746 | 0.9506 |  |  |  |  | 707 | 0.93728
716 |  | 0.9411 | 716 |  | 0.89221 |  |  | 747 | 0.9507 |  |  |  |  | 708 | 0.93752
717 |  | 0.9417 | 717 |  | 0.8925 |  |  | 748 | 0.9508 |  |  |  |  | 709 | 0.93776
718 |  | 0.9423 | 718 |  | 0.89279 |  |  | 749 | 0.9509 |  |  |  |  | 710 | 0.938
719 |  | 0.9428 | 719 |  | 0.89309 |  |  | 750 | 0.951 |  |  |  |  | 711 | 0.93824
720 |  | 0.9433 | 720 |  | 0.89338 |  |  | 751 | 0.9511 |  |  |  |  | 712 | 0.93832
721 |  | 0.9437 | 721 |  | 0.89367 |  |  | 752 | 0.9512 |  |  |  |  | 713 | 0.93832
722 |  | 0.944 | 722 |  | 0.89419 |  |  | 753 | 0.9513 |  |  |  |  | 714 | 0.93832
723 |  | 0.9443 | 723 |  | 0.8947 |  |  | 754 | 0.9514 |  |  |  |  | 715 | 0.93832
724 |  | 0.9446 | 724 |  | 0.89522 |  |  | 755 | 0.9515 |  |  |  |  | 716 | 0.93832
725 |  | 0.945 | 725 |  | 0.89573 |  |  | 756 | 0.9516 |  |  |  |  | 717 | 0.93833
726 |  | 0.9453 | 726 |  | 0.89625 |  |  | 757 | 0.9517 |  |  |  |  | 718 | 0.93834
727 |  | 0.9456 | 727 |  | 0.89677 |  |  | 758 | 0.9518 |  |  |  |  | 719 | 0.93841
728 |  | 0.946 | 728 |  | 0.89728 |  |  | 759 | 0.9519 |  |  |  |  | 720 | 0.93848
729 |  | 0.9463 | 729 |  | 0.8978 |  |  | 760 | 0.952 |  |  |  |  | 721 | 0.93855
730 |  | 0.9466 | 730 |  | 0.89831 |  |  | 761 | 0.9522 |  |  |  |  | 722 | 0.93862
731 |  | 0.947 | 731 |  | 0.89883 |  |  | 762 | 0.9525 |  |  |  |  | 723 | 0.93869
732 |  | 0.9473 | 732 |  | 0.89934 |  |  | 763 | 0.9528 |  |  |  |  | 724 | 0.93876
733 |  | 0.9476 | 733 |  | 0.89986 |  |  | 764 | 0.9531 |  |  |  |  | 725 | 0.93899
734 |  | 0.948 | 734 |  | 0.90037 |  |  | 765 | 0.9534 |  |  |  |  | 726 | 0.9393
735 |  | 0.9483 | 735 |  | 0.90089 |  |  | 766 | 0.9536 |  |  |  |  | 727 | 0.93962
736 |  | 0.9486 | 736 |  | 0.90141 |  |  | 767 | 0.9539 |  |  |  |  | 728 | 0.93994
737 |  | 0.949 | 737 |  | 0.90192 |  |  | 768 | 0.9542 |  |  |  |  | 729 | 0.94026
738 |  | 0.9493 | 738 |  | 0.90244 |  |  | 769 | 0.9545 |  |  |  |  | 730 | 0.94058
739 |  | 0.9496 | 739 |  | 0.90295 |  |  | 770 | 0.9548 |  |  |  |  | 731 | 0.94089
740 |  | 0.95 | 740 |  | 0.90347 |  |  | 771 | 0.9551 |  |  |  |  | 732 | 0.94107
741 |  | 0.9501 | 741 |  | 0.90398 |  |  | 772 | 0.9553 |  |  |  |  | 733 | 0.94125
742 |  | 0.9502 | 742 |  | 0.9045 |  |  | 773 | 0.9556 |  |  |  |  | 734 | 0.94143
743 |  | 0.9503 | 743 |  | 0.90501 |  |  | 774 | 0.9559 |  |  |  |  | 735 | 0.94161
744 |  | 0.9504 | 744 |  | 0.90553 |  |  | 775 | 0.9562 |  |  |  |  | 736 | 0.94179
745 |  | 0.9505 | 745 |  | 0.90605 |  |  | 776 | 0.9565 |  |  |  |  | 737 | 0.94197
746 |  | 0.9506 | 746 |  | 0.90656 |  |  | 777 | 0.9568 |  |  |  |  | 738 | 0.9421
747 |  | 0.9507 | 747 |  | 0.90708 |  |  | 778 | 0.9571 |  |  |  |  | 739 | 0.94219
748 |  | 0.9508 | 748 |  | 0.90759 |  |  | 779 | 0.9573 |  |  |  |  | 740 | 0.94228
749 |  | 0.9509 | 749 |  | 0.90811 |  |  | 780 | 0.9576 |  |  |  |  | 741 | 0.94237
750 |  | 0.951 | 750 |  | 0.90845 |  |  | 781 | 0.9575 |  |  |  |  | 742 | 0.94246
751 |  | 0.9511 | 751 |  | 0.90878 |  |  | 782 | 0.9573 |  |  |  |  | 743 | 0.94255
752 |  | 0.9512 | 752 |  | 0.90911 |  |  | 783 | 0.9571 |  |  |  |  | 744 | 0.94264
753 |  | 0.9513 | 753 |  | 0.90945 |  |  | 784 | 0.9569 |  |  |  |  | 745 | 0.94266
754 |  | 0.9514 | 754 |  | 0.90978 |  |  | 785 | 0.9568 |  |  |  |  | 746 | 0.94268
755 |  | 0.9515 | 755 |  | 0.91011 |  |  | 786 | 0.9566 |  |  |  |  | 747 | 0.94271
756 |  | 0.9516 | 756 |  | 0.91045 |  |  | 787 | 0.9564 |  |  |  |  | 748 | 0.94273
757 |  | 0.9517 | 757 |  | 0.91078 |  |  | 788 | 0.9562 |  |  |  |  | 749 | 0.94275
758 |  | 0.9518 | 758 |  | 0.91111 |  |  | 789 | 0.956 |  |  |  |  | 750 | 0.94277
759 |  | 0.9519 | 759 |  | 0.91145 |  |  | 790 | 0.9558 |  |  |  |  | 751 | 0.94291
760 |  | 0.952 | 760 |  | 0.91178 |  |  | 791 | 0.9556 |  |  |  |  | 752 | 0.94319
761 |  | 0.9522 | 761 |  | 0.91211 |  |  | 792 | 0.9554 |  |  |  |  | 753 | 0.94347
762 |  | 0.9525 | 762 |  | 0.91245 |  |  | 793 | 0.9552 |  |  |  |  | 754 | 0.94375
763 |  | 0.9528 | 763 |  | 0.91278 |  |  | 794 | 0.9551 |  |  |  |  | 755 | 0.94403
764 |  | 0.9531 | 764 |  | 0.91311 |  |  | 795 | 0.9549 |  |  |  |  | 756 | 0.94431
765 |  | 0.9534 | 765 |  | 0.91345 |  |  | 796 | 0.9547 |  |  |  |  | 757 | 0.94459
766 |  | 0.9536 | 766 |  | 0.91378 |  |  | 797 | 0.9545 |  |  |  |  | 758 | 0.94474
767 |  | 0.9539 | 767 |  | 0.91411 |  |  | 798 | 0.9543 |  |  |  |  | 759 | 0.94488
768 |  | 0.9542 | 768 |  | 0.91445 |  |  | 799 | 0.9541 |  |  |  |  | 760 | 0.94502
769 |  | 0.9545 | 769 |  | 0.91478 |  |  | 800 | 0.9539 |  |  |  |  | 761 | 0.94516
770 |  | 0.9548 | 770 |  | 0.91511 |  |  | 801 | 0.9538 |  |  |  |  | 762 | 0.9453
771 |  | 0.9551 | 771 |  | 0.91545 |  |  | 802 | 0.9538 |  |  |  |  | 763 | 0.94544
772 |  | 0.9553 | 772 |  | 0.91578 |  |  | 803 | 0.9537 |  |  |  |  | 764 | 0.94552
773 |  | 0.9556 | 773 |  | 0.91611 |  |  | 804 | 0.9536 |  |  |  |  | 765 | 0.94552
774 |  | 0.9559 | 774 |  | 0.91645 |  |  | 805 | 0.9535 |  |  |  |  | 766 | 0.94552
775 |  | 0.9562 | 775 |  | 0.91677 |  |  | 806 | 0.9534 |  |  |  |  | 767 | 0.94552
776 |  | 0.9565 | 776 |  | 0.91707 |  |  | 807 | 0.9533 |  |  |  |  | 768 | 0.94552
777 |  | 0.9568 | 777 |  | 0.91737 |  |  | 808 | 0.9532 |  |  |  |  | 769 | 0.94553
778 |  | 0.9571 | 778 |  | 0.91767 |  |  | 809 | 0.9531 |  |  |  |  | 770 | 0.94553
779 |  | 0.9573 | 779 |  | 0.91797 |  |  | 810 | 0.953 |  |  |  |  | 771 | 0.94553
780 |  | 0.9576 | 780 |  | 0.91827 |  |  | 811 | 0.9529 |  |  |  |  | 772 | 0.94553
781 |  | 0.9575 | 781 |  | 0.91856 |  |  | 812 | 0.9528 |  |  |  |  | 773 | 0.94553
782 |  | 0.9573 | 782 |  | 0.91886 |  |  | 813 | 0.9527 |  |  |  |  | 774 | 0.94553
783 |  | 0.9571 | 783 |  | 0.91916 |  |  | 814 | 0.9526 |  |  |  |  | 775 | 0.94553
784 |  | 0.9569 | 784 |  | 0.91946 |  |  | 815 | 0.9525 |  |  |  |  | 776 | 0.94554
785 |  | 0.9568 | 785 |  | 0.91976 |  |  | 816 | 0.9524 |  |  |  |  | 777 | 0.94554
786 |  | 0.9566 | 786 |  | 0.92006 |  |  | 817 | 0.9523 |  |  |  |  | 778 | 0.94556
787 |  | 0.9564 | 787 |  | 0.92035 |  |  | 818 | 0.9522 |  |  |  |  | 779 | 0.94559
788 |  | 0.9562 | 788 |  | 0.92065 |  |  | 819 | 0.9521 |  |  |  |  | 780 | 0.94561
789 |  | 0.956 | 789 |  | 0.92095 |  |  | 820 | 0.952 |  |  |  |  | 781 | 0.94563
790 |  | 0.9558 | 790 |  | 0.92125 |  |  | 821 | 0.952 |  |  |  |  | 782 | 0.94565
791 |  | 0.9556 | 791 |  | 0.92155 |  |  | 822 | 0.952 |  |  |  |  | 783 | 0.94567
792 |  | 0.9554 | 792 |  | 0.92185 |  |  | 823 | 0.952 |  |  |  |  | 784 | 0.94582
793 |  | 0.9552 | 793 |  | 0.92214 |  |  | 824 | 0.952 |  |  |  |  | 785 | 0.946
794 |  | 0.9551 | 794 |  | 0.92244 |  |  | 825 | 0.952 |  |  |  |  | 786 | 0.94618
795 |  | 0.9549 | 795 |  | 0.92274 |  |  | 826 | 0.952 |  |  |  |  | 787 | 0.94636
796 |  | 0.9547 | 796 |  | 0.92304 |  |  | 827 | 0.952 |  |  |  |  | 788 | 0.94654
797 |  | 0.9545 | 797 |  | 0.92334 |  |  | 828 | 0.952 |  |  |  |  | 789 | 0.94672
798 |  | 0.9543 | 798 |  | 0.92364 |  |  | 829 | 0.952 |  |  |  |  | 790 | 0.94686
799 |  | 0.9541 | 799 |  | 0.92393 |  |  | 830 | 0.952 |  |  |  |  | 791 | 0.94688
800 |  | 0.9539 | 800 |  | 0.92423 |  |  | 831 | 0.952 |  |  |  |  | 792 | 0.9469
801 |  | 0.9538 | 801 |  | 0.92449 |  |  | 832 | 0.952 |  |  |  |  | 793 | 0.94692
802 |  | 0.9538 | 802 |  | 0.92473 |  |  | 833 | 0.952 |  |  |  |  | 794 | 0.94694
803 |  | 0.9537 | 803 |  | 0.92496 |  |  | 834 | 0.952 |  |  |  |  | 795 | 0.94696
804 |  | 0.9536 | 804 |  | 0.92519 |  |  | 835 | 0.952 |  |  |  |  | 796 | 0.94698
805 |  | 0.9535 | 805 |  | 0.92543 |  |  | 836 | 0.952 |  |  |  |  | 797 | 0.94694
806 |  | 0.9534 | 806 |  | 0.92566 |  |  | 837 | 0.952 |  |  |  |  | 798 | 0.94687
807 |  | 0.9533 | 807 |  | 0.92589 |  |  | 838 | 0.952 |  |  |  |  | 799 | 0.9468
808 |  | 0.9532 | 808 |  | 0.92613 |  |  | 839 | 0.952 |  |  |  |  | 800 | 0.94673
809 |  | 0.9531 | 809 |  | 0.92636 |  |  | 840 | 0.952 |  |  |  |  | 801 | 0.94666
810 |  | 0.953 | 810 |  | 0.92659 |  |  | 841 | 0.9519 |  |  |  |  | 802 | 0.9466
811 |  | 0.9529 | 811 |  | 0.92683 |  |  | 842 | 0.9516 |  |  |  |  | 803 | 0.94649
812 |  | 0.9528 | 812 |  | 0.92706 |  |  | 843 | 0.9514 |  |  |  |  | 804 | 0.94625
813 |  | 0.9527 | 813 |  | 0.9273 |  |  | 844 | 0.9512 |  |  |  |  | 805 | 0.94602
814 |  | 0.9526 | 814 |  | 0.92753 |  |  | 845 | 0.951 |  |  |  |  | 806 | 0.94578
815 |  | 0.9525 | 815 |  | 0.92776 |  |  | 846 | 0.9507 |  |  |  |  | 807 | 0.94554
816 |  | 0.9524 | 816 |  | 0.928 |  |  | 847 | 0.9505 |  |  |  |  | 808 | 0.94531
817 |  | 0.9523 | 817 |  | 0.92823 |  |  | 848 | 0.9503 |  |  |  |  | 809 | 0.94507
818 |  | 0.9522 | 818 |  | 0.92846 |  |  | 849 | 0.9501 |  |  |  |  | 810 | 0.94499
819 |  | 0.9521 | 819 |  | 0.9287 |  |  | 850 | 0.9498 |  |  |  |  | 811 | 0.94497
820 |  | 0.952 | 820 |  | 0.92893 |  |  | 851 | 0.9496 |  |  |  |  | 812 | 0.94495
821 |  | 0.952 | 821 |  | 0.92916 |  |  | 852 | 0.9494 |  |  |  |  | 813 | 0.94493
822 |  | 0.952 | 822 |  | 0.9294 |  |  | 853 | 0.9492 |  |  |  |  | 814 | 0.94491
823 |  | 0.952 | 823 |  | 0.92963 |  |  | 854 | 0.949 |  |  |  |  | 815 | 0.94489
824 |  | 0.952 | 824 |  | 0.92978 |  |  | 855 | 0.9487 |  |  |  |  | 816 | 0.94488
825 |  | 0.952 | 825 |  | 0.9299 |  |  | 856 | 0.9485 |  |  |  |  | 817 | 0.94488
826 |  | 0.952 | 826 |  | 0.93002 |  |  | 857 | 0.9483 |  |  |  |  | 818 | 0.94488
827 |  | 0.952 | 827 |  | 0.93014 |  |  | 858 | 0.9481 |  |  |  |  | 819 | 0.94488
828 |  | 0.952 | 828 |  | 0.93026 |  |  | 859 | 0.9478 |  |  |  |  | 820 | 0.94488
829 |  | 0.952 | 829 |  | 0.93038 |  |  | 860 | 0.9476 |  |  |  |  | 821 | 0.94488
830 |  | 0.952 | 830 |  | 0.93051 |  |  | 861 | 0.9475 |  |  |  |  | 822 | 0.94489
831 |  | 0.952 | 831 |  | 0.93063 |  |  | 862 | 0.9475 |  |  |  |  | 823 | 0.94488
832 |  | 0.952 | 832 |  | 0.93075 |  |  | 863 | 0.9474 |  |  |  |  | 824 | 0.94487
833 |  | 0.952 | 833 |  | 0.93087 |  |  | 864 | 0.9473 |  |  |  |  | 825 | 0.94487
834 |  | 0.952 | 834 |  | 0.93099 |  |  | 865 | 0.9472 |  |  |  |  | 826 | 0.94486
835 |  | 0.952 | 835 |  | 0.93112 |  |  | 866 | 0.9472 |  |  |  |  | 827 | 0.94485
836 |  | 0.952 | 836 |  | 0.93124 |  |  | 867 | 0.9471 |  |  |  |  | 828 | 0.94484
837 |  | 0.952 | 837 |  | 0.93136 |  |  | 868 | 0.947 |  |  |  |  | 829 | 0.94481
838 |  | 0.952 | 838 |  | 0.93148 |  |  | 869 | 0.9469 |  |  |  |  | 830 | 0.94457
839 |  | 0.952 | 839 |  | 0.9316 |  |  | 870 | 0.9469 |  |  |  |  | 831 | 0.94433
840 |  | 0.952 | 840 |  | 0.93173 |  |  | 871 | 0.9468 |  |  |  |  | 832 | 0.9441
841 |  | 0.9519 | 841 |  | 0.93185 |  |  | 872 | 0.9467 |  |  |  |  | 833 | 0.94386
842 |  | 0.9516 | 842 |  | 0.93197 |  |  | 873 | 0.9467 |  |  |  |  | 834 | 0.94362
843 |  | 0.9514 | 843 |  | 0.93209 |  |  | 874 | 0.9466 |  |  |  |  | 835 | 0.94339
844 |  | 0.9512 | 844 |  | 0.93221 |  |  | 875 | 0.9465 |  |  |  |  | 836 | 0.94324
845 |  | 0.951 | 845 |  | 0.93228 |  |  | 876 | 0.9464 |  |  |  |  | 837 | 0.94316
846 |  | 0.9507 | 846 |  | 0.93234 |  |  | 877 | 0.9464 |  |  |  |  | 838 | 0.94308
847 |  | 0.9505 | 847 |  | 0.9324 |  |  | 878 | 0.9463 |  |  |  |  | 839 | 0.94301
848 |  | 0.9503 | 848 |  | 0.93247 |  |  | 879 | 0.9462 |  |  |  |  | 840 | 0.94293
849 |  | 0.9501 | 849 |  | 0.93253 |  |  | 880 | 0.9462 |  |  |  |  | 841 | 0.94285
850 |  | 0.9498 | 850 |  | 0.9326 |  |  | 881 | 0.9457 |  |  |  |  | 842 | 0.94278
851 |  | 0.9496 | 851 |  | 0.93266 |  |  | 882 | 0.9451 |  |  |  |  | 843 | 0.94277
852 |  | 0.9494 | 852 |  | 0.93272 |  |  | 883 | 0.9445 |  |  |  |  | 844 | 0.94276
853 |  | 0.9492 | 853 |  | 0.93279 |  |  | 884 | 0.9439 |  |  |  |  | 845 | 0.94275
854 |  | 0.949 | 854 |  | 0.93285 |  |  | 885 | 0.9433 |  |  |  |  | 846 | 0.94274
855 |  | 0.9487 | 855 |  | 0.93291 |  |  | 886 | 0.9427 |  |  |  |  | 847 | 0.94273
856 |  | 0.9485 | 856 |  | 0.93298 |  |  | 887 | 0.9421 |  |  |  |  | 848 | 0.94272
857 |  | 0.9483 | 857 |  | 0.93304 |  |  | 888 | 0.9415 |  |  |  |  | 849 | 0.94262
858 |  | 0.9481 | 858 |  | 0.93311 |  |  | 889 | 0.9409 |  |  |  |  | 850 | 0.94242
859 |  | 0.9478 | 859 |  | 0.93317 |  |  | 890 | 0.9403 |  |  |  |  | 851 | 0.94223
860 |  | 0.9476 | 860 |  | 0.93323 |  |  | 891 | 0.9397 |  |  |  |  | 852 | 0.94203
861 |  | 0.9475 | 861 |  | 0.9333 |  |  | 892 | 0.9391 |  |  |  |  | 853 | 0.94183
862 |  | 0.9475 | 862 |  | 0.93336 |  |  | 893 | 0.9385 |  |  |  |  | 854 | 0.94163
863 |  | 0.9474 | 863 |  | 0.93342 |  |  | 894 | 0.9379 |  |  |  |  | 855 | 0.94144
864 |  | 0.9473 | 864 |  | 0.93349 |  |  | 895 | 0.9373 |  |  |  |  | 856 | 0.94127
865 |  | 0.9472 | 865 |  | 0.93355 |  |  | 896 | 0.9367 |  |  |  |  | 857 | 0.9411
866 |  | 0.9472 | 866 |  | 0.93361 |  |  | 897 | 0.9361 |  |  |  |  | 858 | 0.94094
867 |  | 0.9471 | 867 |  | 0.93368 |  |  | 898 | 0.9355 |  |  |  |  | 859 | 0.94077
868 |  | 0.947 | 868 |  | 0.93374 |  |  | 899 | 0.9349 |  |  |  |  | 860 | 0.9406
869 |  | 0.9469 | 869 |  | 0.93381 |  |  | 900 | 0.9342 |  |  |  |  | 861 | 0.94043
870 |  | 0.9469 | 870 |  | 0.93387 |  |  | 901 | 0.9328 |  |  |  |  | 862 | 0.94021
871 |  | 0.9468 | 871 |  | 0.93393 |  |  | 902 | 0.9315 |  |  |  |  | 863 | 0.93993
872 |  | 0.9467 | 872 |  | 0.93398 |  |  | 903 | 0.9302 |  |  |  |  | 864 | 0.93964
873 |  | 0.9467 | 873 |  | 0.93396 |  |  | 904 | 0.9289 |  |  |  |  | 865 | 0.93936
874 |  | 0.9466 | 874 |  | 0.93394 |  |  | 905 | 0.9275 |  |  |  |  | 866 | 0.93907
875 |  | 0.9465 | 875 |  | 0.93391 |  |  | 906 | 0.9262 |  |  |  |  | 867 | 0.93878
876 |  | 0.9464 | 876 |  | 0.93389 |  |  | 907 | 0.9249 |  |  |  |  | 868 | 0.9385
877 |  | 0.9464 | 877 |  | 0.93387 |  |  | 908 | 0.9236 |  |  |  |  | 869 | 0.93819
878 |  | 0.9463 | 878 |  | 0.93384 |  |  | 909 | 0.9223 |  |  |  |  | 870 | 0.93789
879 |  | 0.9462 | 879 |  | 0.93382 |  |  | 910 | 0.9209 |  |  |  |  | 871 | 0.93758
880 |  | 0.9462 | 880 |  | 0.9338 |  |  | 911 | 0.9196 |  |  |  |  | 872 | 0.93727
881 |  | 0.9457 | 881 |  | 0.93377 |  |  | 912 | 0.9183 |  |  |  |  | 873 | 0.93697
882 |  | 0.9451 | 882 |  | 0.93375 |  |  | 913 | 0.917 |  |  |  |  | 874 | 0.93666
883 |  | 0.9445 | 883 |  | 0.93373 |  |  | 914 | 0.9157 |  |  |  |  | 875 | 0.9363
884 |  | 0.9439 | 884 |  | 0.9337 |  |  | 915 | 0.9143 |  |  |  |  | 876 | 0.93586
885 |  | 0.9433 | 885 |  | 0.93368 |  |  | 916 | 0.913 |  |  |  |  | 877 | 0.93541
886 |  | 0.9427 | 886 |  | 0.93366 |  |  | 917 | 0.9117 |  |  |  |  | 878 | 0.93497
887 |  | 0.9421 | 887 |  | 0.93363 |  |  | 918 | 0.9104 |  |  |  |  | 879 | 0.93452
888 |  | 0.9415 | 888 |  | 0.93361 |  |  | 919 | 0.9087 |  |  |  |  | 880 | 0.93408
889 |  | 0.9409 | 889 |  | 0.93359 |  |  | 920 | 0.9069 |  |  |  |  | 881 | 0.93363
890 |  | 0.9403 | 890 |  | 0.93356 |  |  | 921 | 0.9051 |  |  |  |  | 882 | 0.93318
891 |  | 0.9397 | 891 |  | 0.93354 |  |  | 922 | 0.9033 |  |  |  |  | 883 | 0.93272
892 |  | 0.9391 | 892 |  | 0.93352 |  |  | 923 | 0.9015 |  |  |  |  | 884 | 0.93227
893 |  | 0.9385 | 893 |  | 0.93349 |  |  | 924 | 0.8997 |  |  |  |  | 885 | 0.93181
894 |  | 0.9379 | 894 |  | 0.93338 |  |  | 925 | 0.8979 |  |  |  |  | 886 | 0.93136
895 |  | 0.9373 | 895 |  | 0.93315 |  |  | 926 | 0.8962 |  |  |  |  | 887 | 0.9309
896 |  | 0.9367 | 896 |  | 0.93293 |  |  | 927 | 0.8944 |  |  |  |  | 888 | 0.93039
897 |  | 0.9361 | 897 |  | 0.9327 |  |  | 928 | 0.8926 |  |  |  |  | 889 | 0.92976
898 |  | 0.9355 | 898 |  | 0.93248 |  |  | 929 | 0.8908 |  |  |  |  | 890 | 0.92913
899 |  | 0.9349 | 899 |  | 0.93225 |  |  | 930 | 0.889 |  |  |  |  | 891 | 0.92849
900 |  | 0.9342 | 900 |  | 0.93203 |  |  | 931 | 0.8872 |  |  |  |  | 892 | 0.92786
901 |  | 0.9328 | 901 |  | 0.9318 |  |  | 932 | 0.8854 |  |  |  |  | 893 | 0.92723
902 |  | 0.9315 | 902 |  | 0.93158 |  |  | 933 | 0.8836 |  |  |  |  | 894 | 0.92659
903 |  | 0.9302 | 903 |  | 0.93135 |  |  | 934 | 0.8818 |  |  |  |  | 895 | 0.9258
904 |  | 0.9289 | 904 |  | 0.93102 |  |  | 935 | 0.88 |  |  |  |  | 896 | 0.92495
905 |  | 0.9275 | 905 |  | 0.93045 |  |  | 936 | 0.8782 |  |  |  |  | 897 | 0.92411
906 |  | 0.9262 | 906 |  | 0.92987 |  |  | 937 | 0.8764 |  |  |  |  | 898 | 0.92327
907 |  | 0.9249 | 907 |  | 0.9293 |  |  | 938 | 0.8746 |  |  |  |  | 899 | 0.92243
908 |  | 0.9236 | 908 |  | 0.92873 |  |  | 939 | 0.8728 |  |  |  |  | 900 | 0.92159
909 |  | 0.9223 | 909 |  | 0.92816 |  |  | 940 | 0.8706 |  |  |  |  | 901 | 0.92069
910 |  | 0.9209 | 910 |  | 0.92758 |  |  | 941 | 0.8675 |  |  |  |  | 902 | 0.91962
911 |  | 0.9196 | 911 |  | 0.92701 |  |  | 942 | 0.8644 |  |  |  |  | 903 | 0.91855
912 |  | 0.9183 | 912 |  | 0.92644 |  |  | 943 | 0.8613 |  |  |  |  | 904 | 0.91748
913 |  | 0.917 | 913 |  | 0.92587 |  |  | 944 | 0.8583 |  |  |  |  | 905 | 0.91641
914 |  | 0.9157 | 914 |  | 0.9253 |  |  | 945 | 0.8552 |  |  |  |  | 906 | 0.91534
915 |  | 0.9143 | 915 |  | 0.92472 |  |  | 946 | 0.8521 |  |  |  |  | 907 | 0.91427
916 |  | 0.913 | 916 |  | 0.92415 |  |  | 947 | 0.849 |  |  |  |  | 908 | 0.91306
917 |  | 0.9117 | 917 |  | 0.92358 |  |  | 948 | 0.8459 |  |  |  |  | 909 | 0.91179
918 |  | 0.9104 | 918 |  | 0.92301 |  |  | 949 | 0.8428 |  |  |  |  | 910 | 0.91052
919 |  | 0.9087 | 919 |  | 0.92243 |  |  | 950 | 0.8397 |  |  |  |  | 911 | 0.90925
920 |  | 0.9069 | 920 |  | 0.92186 |  |  | 951 | 0.8366 |  |  |  |  | 912 | 0.90798
921 |  | 0.9051 | 921 |  | 0.92129 |  |  | 952 | 0.8336 |  |  |  |  | 913 | 0.90671
922 |  | 0.9033 | 922 |  | 0.92027 |  |  | 953 | 0.8305 |  |  |  |  | 914 | 0.9054
923 |  | 0.9015 | 923 |  | 0.91892 |  |  | 954 | 0.8274 |  |  |  |  | 915 | 0.90391
924 |  | 0.8997 | 924 |  | 0.91758 |  |  | 955 | 0.8243 |  |  |  |  | 916 | 0.90241
925 |  | 0.8979 | 925 |  | 0.91624 |  |  | 956 | 0.8212 |  |  |  |  | 917 | 0.90091
926 |  | 0.8962 | 926 |  | 0.91489 |  |  | 957 | 0.8181 |  |  |  |  | 918 | 0.89942
927 |  | 0.8944 | 927 |  | 0.91355 |  |  | 958 | 0.815 |  |  |  |  | 919 | 0.89792
928 |  | 0.8926 | 928 |  | 0.91221 |  |  | 959 | 0.8119 |  |  |  |  | 920 | 0.89642
929 |  | 0.8908 | 929 |  | 0.91086 |  |  | 960 | 0.8088 |  |  |  |  | 921 | 0.89477
930 |  | 0.889 | 930 |  | 0.90952 |  |  | 961 | 0.8032 |  |  |  |  | 922 | 0.89304
931 |  | 0.8872 | 931 |  | 0.90818 |  |  | 962 | 0.7965 |  |  |  |  | 923 | 0.8913
932 |  | 0.8854 | 932 |  | 0.90684 |  |  | 963 | 0.7898 |  |  |  |  | 924 | 0.88957
933 |  | 0.8836 | 933 |  | 0.90549 |  |  | 964 | 0.7831 |  |  |  |  | 925 | 0.88783
934 |  | 0.8818 | 934 |  | 0.90415 |  |  | 965 | 0.7763 |  |  |  |  | 926 | 0.8861
935 |  | 0.88 | 935 |  | 0.90281 |  |  | 966 | 0.7696 |  |  |  |  | 927 | 0.88431
936 |  | 0.8782 | 936 |  | 0.90146 |  |  | 967 | 0.7629 |  |  |  |  | 928 | 0.8821
937 |  | 0.8764 | 937 |  | 0.90012 |  |  | 968 | 0.7562 |  |  |  |  | 929 | 0.8799
938 |  | 0.8746 | 938 |  | 0.89878 |  |  | 969 | 0.7494 |  |  |  |  | 930 | 0.8777
939 |  | 0.8728 | 939 |  | 0.89722 |  |  | 970 | 0.7427 |  |  |  |  | 931 | 0.8755
940 |  | 0.8706 | 940 |  | 0.89535 |  |  | 971 | 0.736 |  |  |  |  | 932 | 0.87329
941 |  | 0.8675 | 941 |  | 0.89348 |  |  | 972 | 0.7293 |  |  |  |  | 933 | 0.87109
942 |  | 0.8644 | 942 |  | 0.89162 |  |  | 973 | 0.7225 |  |  |  |  | 934 | 0.86854
943 |  | 0.8613 | 943 |  | 0.88975 |  |  | 974 | 0.7158 |  |  |  |  | 935 | 0.86594
944 |  | 0.8583 | 944 |  | 0.88788 |  |  | 975 | 0.7091 |  |  |  |  | 936 | 0.86334
945 |  | 0.8552 | 945 |  | 0.88601 |  |  | 976 | 0.7024 |  |  |  |  | 937 | 0.86075
946 |  | 0.8521 | 946 |  | 0.88414 |  |  | 977 | 0.6956 |  |  |  |  | 938 | 0.85815
947 |  | 0.849 | 947 |  | 0.88182 |  |  | 978 | 0.6889 |  |  |  |  | 939 | 0.85538
948 |  | 0.8459 | 948 |  | 0.87825 |  |  | 979 | 0.6822 |  |  |  |  | 940 | 0.85208
949 |  | 0.8428 | 949 |  | 0.87468 |  |  | 980 | 0.6755 |  |  |  |  | 941 | 0.84879
950 |  | 0.8397 | 950 |  | 0.8711 |  |  | 981 | 0.6674 |  |  |  |  | 942 | 0.84549
951 |  | 0.8366 | 951 |  | 0.86753 |  |  | 982 | 0.6584 |  |  |  |  | 943 | 0.8422
952 |  | 0.8336 | 952 |  | 0.86396 |  |  | 983 | 0.6494 |  |  |  |  | 944 | 0.83883
953 |  | 0.8305 | 953 |  | 0.86054 |  |  | 984 | 0.6404 |  |  |  |  | 945 | 0.83529
954 |  | 0.8274 | 954 |  | 0.85721 |  |  | 985 | 0.6314 |  |  |  |  | 946 | 0.83175
955 |  | 0.8243 | 955 |  | 0.85387 |  |  | 986 | 0.6224 |  |  |  |  | 947 | 0.82821
956 |  | 0.8212 | 956 |  | 0.85054 |  |  | 987 | 0.6134 |  |  |  |  | 948 | 0.82468
957 |  | 0.8181 | 957 |  | 0.8472 |  |  | 988 | 0.6044 |  |  |  |  | 949 | 0.82068
958 |  | 0.815 | 958 |  | 0.84387 |  |  | 989 | 0.5954 |  |  |  |  | 950 | 0.81634
959 |  | 0.8119 | 959 |  | 0.84053 |  |  | 990 | 0.5864 |  |  |  |  | 951 | 0.81199
960 |  | 0.8088 | 960 |  | 0.83583 |  |  | 991 | 0.5774 |  |  |  |  | 952 | 0.80764
961 |  | 0.8032 | 961 |  | 0.83107 |  |  | 992 | 0.5685 |  |  |  |  | 953 | 0.80313
962 |  | 0.7965 | 962 |  | 0.82632 |  |  | 993 | 0.5595 |  |  |  |  | 954 | 0.79857
963 |  | 0.7898 | 963 |  | 0.82156 |  |  | 994 | 0.5505 |  |  |  |  | 955 | 0.79401
964 |  | 0.7831 | 964 |  | 0.8168 |  |  | 995 | 0.5415 |  |  |  |  | 956 | 0.78945
965 |  | 0.7763 | 965 |  | 0.81128 |  |  | 996 | 0.5325 |  |  |  |  | 957 | 0.78472
966 |  | 0.7696 | 966 |  | 0.80568 |  |  | 997 | 0.5235 |  |  |  |  | 958 | 0.77999
967 |  | 0.7629 | 967 |  | 0.80007 |  |  | 998 | 0.5145 |  |  |  |  | 959 | 0.77527
968 |  | 0.7562 | 968 |  | 0.79446 |  |  | 999 | 0.5055 |  |  |  |  | 960 | 0.77014
969 |  | 0.7494 | 969 |  | 0.78802 |  |  | 1000 | 0.4964 |  |  |  |  | 961 | 0.76463
970 |  | 0.7427 | 970 |  | 0.78127 |  |  | 1001 | 0.4858 |  |  |  |  | 962 | 0.75913
971 |  | 0.736 | 971 |  | 0.77453 |  |  | 1002 | 0.4753 |  |  |  |  | 963 | 0.75342
972 |  | 0.7293 | 972 |  | 0.76779 |  |  | 1003 | 0.4648 |  |  |  |  | 964 | 0.74748
973 |  | 0.7225 | 973 |  | 0.76104 |  |  | 1004 | 0.4543 |  |  |  |  | 965 | 0.74155
974 |  | 0.7158 | 974 |  | 0.7543 |  |  | 1005 | 0.4438 |  |  |  |  | 966 | 0.73603
975 |  | 0.7091 | 975 |  | 0.74756 |  |  | 1006 | 0.4333 |  |  |  |  | 967 | 0.73062
976 |  | 0.7024 | 976 |  | 0.741 |  |  | 1007 | 0.4228 |  |  |  |  | 968 | 0.72521
977 |  | 0.6956 | 977 |  | 0.73556 |  |  | 1008 | 0.4123 |  |  |  |  | 969 | 0.7191
978 |  | 0.6889 | 978 |  | 0.73012 |  |  | 1009 | 0.4018 |  |  |  |  | 970 | 0.71252
979 |  | 0.6822 | 979 |  | 0.72469 |  |  | 1010 | 0.3913 |  |  |  |  | 971 | 0.70606
980 |  | 0.6755 | 980 |  | 0.71925 |  |  | 1011 | 0.3807 |  |  |  |  | 972 | 0.7001
981 |  | 0.6674 | 981 |  | 0.71381 |  |  | 1012 | 0.3702 |  |  |  |  | 973 | 0.69415
982 |  | 0.6584 | 982 |  | 0.7079 |  |  | 1013 | 0.3597 |  |  |  |  | 974 | 0.68799
983 |  | 0.6494 | 983 |  | 0.69969 |  |  | 1014 | 0.3492 |  |  |  |  | 975 | 0.68162
984 |  | 0.6404 | 984 |  | 0.69147 |  |  | 1015 | 0.3387 |  |  |  |  | 976 | 0.67527
985 |  | 0.6314 | 985 |  | 0.68326 |  |  | 1016 | 0.3282 |  |  |  |  | 977 | 0.66899
986 |  | 0.6224 | 986 |  | 0.67505 |  |  | 1017 | 0.3177 |  |  |  |  | 978 | 0.6628
987 |  | 0.6134 | 987 |  | 0.66682 |  |  | 1018 | 0.3072 |  |  |  |  | 979 | 0.65661
988 |  | 0.6044 | 988 |  | 0.6586 |  |  | 1019 | 0.2967 |  |  |  |  | 980 | 0.64945
989 |  | 0.5954 | 989 |  | 0.65037 |  |  | 1020 | 0.2861 |  |  |  |  | 981 | 0.64167
990 |  | 0.5864 | 990 |  | 0.64215 |  |  | 1021 | 0.2763 |  |  |  |  | 982 | 0.6336
991 |  | 0.5774 | 991 |  | 0.63392 |  |  | 1022 | 0.2669 |  |  |  |  | 983 | 0.62523
992 |  | 0.5685 | 992 |  | 0.62346 |  |  | 1023 | 0.2576 |  |  |  |  | 984 | 0.61596
993 |  | 0.5595 | 993 |  | 0.61287 |  |  | 1024 | 0.2483 |  |  |  |  | 985 | 0.60433
994 |  | 0.5505 | 994 |  | 0.60227 |  |  | 1025 | 0.2389 |  |  |  |  | 986 | 0.59648
995 |  | 0.5415 | 995 |  | 0.59168 |  |  | 1026 | 0.2296 |  |  |  |  | 987 | 0.58927
996 |  | 0.5325 | 996 |  | 0.58116 |  |  | 1027 | 0.2203 |  |  |  |  | 988 | 0.58177
997 |  | 0.5235 | 997 |  | 0.57173 |  |  | 1028 | 0.211 |  |  |  |  | 989 | 0.57426
998 |  | 0.5145 | 998 |  | 0.56231 |  |  | 1029 | 0.2016 |  |  |  |  | 990 | 0.56531
999 |  | 0.5055 | 999 |  | 0.55288 |  |  | 1030 | 0.1923 |  |  |  |  | 991 | 0.55652
1000 |  | 0.4964 | 1000 |  | 0.54345 |  |  | 1031 | 0.183 |  |  |  |  | 992 | 0.54869
1001 |  | 0.4858 | 1001 |  | 0.53403 |  |  | 1032 | 0.1737 |  |  |  |  | 993 | 0.54081
1002 |  | 0.4753 | 1002 |  | 0.52469 |  |  | 1033 | 0.1643 |  |  |  |  | 994 | 0.53224
1003 |  | 0.4648 | 1003 |  | 0.51537 |  |  | 1034 | 0.155 |  |  |  |  | 995 | 0.52388
1004 |  | 0.4543 | 1004 |  | 0.50606 |  |  | 1035 | 0.1457 |  |  |  |  | 996 | 0.51625
1005 |  | 0.4438 | 1005 |  | 0.49674 |  |  | 1036 | 0.1364 |  |  |  |  | 997 | 0.50794
1006 |  | 0.4333 | 1006 |  | 0.48743 |  |  | 1037 | 0.127 |  |  |  |  | 998 | 0.49784
1007 |  | 0.4228 | 1007 |  | 0.47757 |  |  | 1038 | 0.1177 |  |  |  |  | 999 | 0.48941
1008 |  | 0.4123 | 1008 |  | 0.46565 |  |  | 1039 | 0.1084 |  |  |  |  | 1000 | 0.48174
1009 |  | 0.4018 | 1009 |  | 0.45373 |  |  | 1040 | 0.0997 |  |  |  |  | 1001 | 0.47348
1010 |  | 0.3913 | 1010 |  | 0.44182 |  |  | 1041 | 0.097 |  |  |  |  | 1002 | 0.46427
1011 |  | 0.3807 | 1011 |  | 0.43166 |  |  | 1042 | 0.0943 |  |  |  |  | 1003 | 0.45504
1012 |  | 0.3702 | 1012 |  | 0.42273 |  |  | 1043 | 0.0916 |  |  |  |  | 1004 | 0.4458
1013 |  | 0.3597 | 1013 |  | 0.4138 |  |  | 1044 | 0.0889 |  |  |  |  | 1005 | 0.43633
1014 |  | 0.3492 | 1014 |  | 0.40487 |  |  | 1045 | 0.0862 |  |  |  |  | 1006 | 0.42677
1015 |  | 0.3387 | 1015 |  | 0.39593 |  |  | 1046 | 0.0835 |  |  |  |  | 1007 | 0.41725
1016 |  | 0.3282 | 1016 |  | 0.387 |  |  | 1047 | 0.0808 |  |  |  |  | 1008 | 0.40776
1017 |  | 0.3177 | 1017 |  | 0.37746 |  |  | 1048 | 0.0781 |  |  |  |  | 1009 | 0.39833
1018 |  | 0.3072 | 1018 |  | 0.36618 |  |  | 1049 | 0.0754 |  |  |  |  | 1010 | 0.38898
1019 |  | 0.2967 | 1019 |  | 0.35491 |  |  | 1050 | 0.0727 |  |  |  |  | 1011 | 0.37973
1020 |  | 0.2861 | 1020 |  | 0.34363 |  |  | 1051 | 0.07 |  |  |  |  | 1012 | 0.37163
1021 |  | 0.2763 | 1021 |  | 0.33237 |  |  | 1052 | 0.0674 |  |  |  |  | 1013 | 0.36426
1022 |  | 0.2669 | 1022 |  | 0.32121 |  |  | 1053 | 0.0647 |  |  |  |  | 1014 | 0.35504
1023 |  | 0.2576 | 1023 |  | 0.31005 |  |  | 1054 | 0.062 |  |  |  |  | 1015 | 0.34537
1024 |  | 0.2483 | 1024 |  | 0.29889 |  |  | 1055 | 0.0593 |  |  |  |  | 1016 | 0.3372
1025 |  | 0.2389 | 1025 |  | 0.28773 |  |  | 1056 | 0.0566 |  |  |  |  | 1017 | 0.32891
1026 |  | 0.2296 | 1026 |  | 0.27727 |  |  | 1057 | 0.0539 |  |  |  |  | 1018 | 0.32004
1027 |  | 0.2203 | 1027 |  | 0.26734 |  |  | 1058 | 0.0512 |  |  |  |  | 1019 | 0.31137
1028 |  | 0.211 | 1028 |  | 0.2574 |  |  | 1059 | 0.0485 |  |  |  |  | 1020 | 0.30304
1029 |  | 0.2016 | 1029 |  | 0.24747 |  |  | 1060 | 0.0459 |  |  |  |  | 1021 | 0.29461
1030 |  | 0.1923 | 1030 |  | 0.23837 |  |  | 1061 | 0.0447 |  |  |  |  | 1022 | 0.2861
1031 |  | 0.183 | 1031 |  | 0.23046 |  |  | 1062 | 0.0434 |  |  |  |  | 1023 | 0.27734
1032 |  | 0.1737 | 1032 |  | 0.22255 |  |  | 1063 | 0.0421 |  |  |  |  | 1024 | 0.26823
1033 |  | 0.1643 | 1033 |  | 0.21464 |  |  | 1064 | 0.0408 |  |  |  |  | 1025 | 0.25918
1034 |  | 0.155 | 1034 |  | 0.20673 |  |  | 1065 | 0.0396 |  |  |  |  | 1026 | 0.25021
1035 |  | 0.1457 | 1035 |  | 0.1986 |  |  | 1066 | 0.0383 |  |  |  |  | 1027 | 0.24116
1036 |  | 0.1364 | 1036 |  | 0.19005 |  |  | 1067 | 0.037 |  |  |  |  | 1028 | 0.23209
1037 |  | 0.127 | 1037 |  | 0.18151 |  |  | 1068 | 0.0358 |  |  |  |  | 1029 | 0.22406
1038 |  | 0.1177 | 1038 |  | 0.17297 |  |  | 1069 | 0.0345 |  |  |  |  | 1030 | 0.21606
1039 |  | 0.1084 | 1039 |  | 0.16442 |  |  | 1070 | 0.0332 |  |  |  |  | 1031 | 0.20892
1040 |  | 0.0997 | 1040 |  | 0.15588 |  |  | 1071 | 0.0319 |  |  |  |  | 1032 | 0.20186
1041 |  | 0.097 | 1041 |  |  |  |  | 1072 | 0.0307 |  |  |  |  | 1033 | 0.19496
1042 |  | 0.0943 | 1042 |  |  |  |  | 1073 | 0.0294 |  |  |  |  | 1034 | 0.18833
1043 |  | 0.0916 | 1043 |  |  |  |  | 1074 | 0.0281 |  |  |  |  | 1035 | 0.18171
1044 |  | 0.0889 | 1044 |  |  |  |  | 1075 | 0.0268 |  |  |  |  | 1036 | 0.17502
1045 |  | 0.0862 | 1045 |  |  |  |  | 1076 | 0.0256 |  |  |  |  | 1037 | 0.16797
1046 |  | 0.0835 | 1046 |  |  |  |  | 1077 | 0.0243 |  |  |  |  | 1038 | 0.16091
1047 |  | 0.0808 | 1047 |  |  |  |  | 1078 | 0.023 |  |  |  |  | 1039 | 0.15405
1048 |  | 0.0781 | 1048 |  |  |  |  | 1079 | 0.0218 |  |  |  |  | 1040 | 0.14805
1049 |  | 0.0754 | 1049 |  |  |  |  | 1080 | 0.0205 |  |  |  |  | 1041 | 0.14205
1050 |  | 0.0727 | 1050 |  |  |  |  | 1081 | 0.0199 |  |  |  |  | 1042 | 0.13604
[8 empty] | 1082 | 0.0193 |  |  |  |  | 1043 | 0.12996
[8 empty] | 1083 | 0.0187 |  |  |  |  | 1044 | 0.12388
[8 empty] | 1084 | 0.0181 |  |  |  |  | 1045 | 0.118
[8 empty] | 1085 | 0.0175 |  |  |  |  | 1046 | 0.11285
[8 empty] | 1086 | 0.017 |  |  |  |  | 1047 | 0.10769
[8 empty] | 1087 | 0.0164 |  |  |  |  | 1048 | 0.10253
[8 empty] | 1088 | 0.0158 |  |  |  |  | 1049 | 0.097131
[8 empty] | 1089 | 0.0152 |  |  |  |  | 1050 | 0.091734
[8 empty] | 1090 | 0.0146 |  |  |  |  | 1051 | 0.086347
[8 empty] | 1091 | 0.014 |  |  |  |  | 1052 | 0.081707
[8 empty] | 1092 | 0.0134 |  |  |  |  | 1053 | 0.077068
[8 empty] | 1093 | 0.0128 |  |  |  |  | 1054 | 0.072428
[8 empty] | 1094 | 0.0122 |  |  |  |  | 1055 | 0.067918
[8 empty] | 1095 | 0.0116 |  |  |  |  | 1056 | 0.063452
[8 empty] | 1096 | 0.011 |  |  |  |  | 1057 | 0.058985
[8 empty] | 1097 | 0.0104 |  |  |  |  | 1058 | 0.054852
[8 empty] | 1098 | 0.0098 |  |  |  |  | 1059 | 0.052177
[8 empty] | 1099 | 0.0092 |  |  |  |  | 1060 | 0.049502
[8 empty] | 1100 | 0.0086 |  |  |  |  | 1061 | 0.046828
[14 empty] | 1062 | 0.044153
[14 empty] | 1063 | 0.041745
[14 empty] | 1064 | 0.039476
[14 empty] | 1065 | 0.037206
[14 empty] | 1066 | 0.034937
[14 empty] | 1067 | 0.032668
[14 empty] | 1068 | 0.030398
[14 empty] | 1069 | 0.028546
[14 empty] | 1070 | 0.026801
[14 empty] | 1071 | 0.025057
[14 empty] | 1072 | 0.023312
[14 empty] | 1073 | 0.021568
[14 empty] | 1074 | 0.019823
[14 empty] | 1075 | 0.018222
[14 empty] | 1076 | 0.017023
[14 empty] | 1077 | 0.015824
[14 empty] | 1078 | 0.014625
[14 empty] | 1079 | 0.013426
[14 empty] | 1080 | 0.012227
[14 empty] | 1081 | 0.011028
[14 empty] | 1082 | 0.010199
[14 empty] | 1083 | 0.009506
[14 empty] | 1084 | 0.008813
[14 empty] | 1085 | 0.00812
[14 empty] | 1086 | 0.007427
[14 empty] | 1087 | 0.006734
[14 empty] | 1088 | 0.006107
[14 empty] | 1089 | 0.005752
[14 empty] | 1090 | 0.005396
[14 empty] | 1091 | 0.00504
[14 empty] | 1092 | 0.004684
[14 empty] | 1093 | 0.004329
[14 empty] | 1094 | 0.003973
[14 empty] | 1095 | 0.003677
[14 empty] | 1096 | 0.003411
[14 empty] | 1097 | 0.003145
[14 empty] | 1098 | 0.002879
[14 empty] | 1099 | 0.002613

## Camera_optics
Wavelength (nm) | Camera throughput
310 | 0.90195
311 | 0.90838
312 | 0.91447
313 | 0.9202
314 | 0.92557
315 | 0.93056
316 | 0.9352
317 | 0.93948
318 | 0.9434
319 | 0.94698
320 | 0.95024
321 | 0.95318
322 | 0.95583
323 | 0.9582
324 | 0.9603
325 | 0.96215
326 | 0.96379
327 | 0.96522
328 | 0.96645
329 | 0.9675
330 | 0.96838
331 | 0.96911
332 | 0.96969
333 | 0.97015
334 | 0.97048
335 | 0.97071
336 | 0.97082
337 | 0.97084
338 | 0.97076
339 | 0.97059
340 | 0.97033
341 | 0.96999
342 | 0.96957
343 | 0.96906
344 | 0.96847
345 | 0.9678
346 | 0.96705
347 | 0.96622
348 | 0.96531
349 | 0.96432
350 | 0.96325
351 | 0.96211
352 | 0.9609
353 | 0.95961
354 | 0.95825
355 | 0.95681
356 | 0.95531
357 | 0.95374
358 | 0.9521
359 | 0.9504
360 | 0.94865
361 | 0.94685
362 | 0.94501
363 | 0.94312
364 | 0.94121
365 | 0.93926
366 | 0.9373
367 | 0.93533
368 | 0.93336
369 | 0.93139
370 | 0.92944
371 | 0.9275
372 | 0.92559
373 | 0.92372
374 | 0.92189
375 | 0.92012
376 | 0.91842
377 | 0.91679
378 | 0.91524
379 | 0.91376
380 | 0.91237
381 | 0.91107
382 | 0.90987
383 | 0.90877
384 | 0.90777
385 | 0.90689
386 | 0.90612
387 | 0.90546
388 | 0.90493
389 | 0.90452
390 | 0.90422
391 | 0.90405
392 | 0.904
393 | 0.90407
394 | 0.90426
395 | 0.90457
396 | 0.90499
397 | 0.90553
398 | 0.90617
399 | 0.90691
400 | 0.90776
401 | 0.9087
402 | 0.90973
403 | 0.91084
404 | 0.91203
405 | 0.91325
406 | 0.91449
407 | 0.91579
408 | 0.91713
409 | 0.91851
410 | 0.92047
411 | 0.92278
412 | 0.92505
413 | 0.92727
414 | 0.92941
415 | 0.93145
416 | 0.93339
417 | 0.9352
418 | 0.93687
419 | 0.93838
420 | 0.9397
421 | 0.94084
422 | 0.94176
423 | 0.94246
424 | 0.94293
425 | 0.94314
426 | 0.9431
427 | 0.94279
428 | 0.94219
429 | 0.9413
430 | 0.94012
431 | 0.93863
432 | 0.93683
433 | 0.93472
434 | 0.92035
435 | 0.92248
436 | 0.92441
437 | 0.92616
438 | 0.92775
439 | 0.92921
440 | 0.93057
441 | 0.93185
442 | 0.93306
443 | 0.93421
444 | 0.9353
445 | 0.93635
446 | 0.93735
447 | 0.93831
448 | 0.93924
449 | 0.94015
450 | 0.94103
451 | 0.94189
452 | 0.94274
453 | 0.94358
454 | 0.9444
455 | 0.94522
456 | 0.94604
457 | 0.94686
458 | 0.94769
459 | 0.94852
460 | 0.94935
461 | 0.9502
462 | 0.95106
463 | 0.95192
464 | 0.95279
465 | 0.95366
466 | 0.95454
467 | 0.95542
468 | 0.9563
469 | 0.95718
470 | 0.95805
471 | 0.95892
472 | 0.9597
473 | 0.96039
474 | 0.96107
475 | 0.96174
476 | 0.9624
477 | 0.96305
478 | 0.96368
479 | 0.9643
480 | 0.96491
481 | 0.9655
482 | 0.96608
483 | 0.96664
484 | 0.96718
485 | 0.9677
486 | 0.9682
487 | 0.96869
488 | 0.96915
489 | 0.96958
490 | 0.96999
491 | 0.97038
492 | 0.97074
493 | 0.97107
494 | 0.97138
495 | 0.97166
496 | 0.97192
497 | 0.97214
498 | 0.97234
499 | 0.9725
500 | 0.97264
501 | 0.97275
502 | 0.97284
503 | 0.97289
504 | 0.97292
505 | 0.97292
506 | 0.9729
507 | 0.97286
508 | 0.9728
509 | 0.97271
510 | 0.97261
511 | 0.97249
512 | 0.97235
513 | 0.97219
514 | 0.97203
515 | 0.97184
516 | 0.97165
517 | 0.97144
518 | 0.97122
519 | 0.971
520 | 0.97076
521 | 0.97052
522 | 0.97027
523 | 0.97001
524 | 0.96975
525 | 0.96949
526 | 0.96922
527 | 0.96895
528 | 0.96868
529 | 0.9684
530 | 0.96813
531 | 0.96785
532 | 0.96758
533 | 0.9673
534 | 0.96703
535 | 0.96675
536 | 0.96648
537 | 0.96622
538 | 0.96595
539 | 0.96569
540 | 0.96543
541 | 0.96517
542 | 0.96491
543 | 0.96466
544 | 0.96441
545 | 0.96417
546 | 0.96393
547 | 0.96369
548 | 0.96346
549 | 0.96323
550 | 0.963
551 | 0.96278
552 | 0.96256
553 | 0.96234
554 | 0.96212
555 | 0.9619
556 | 0.9616
557 | 0.96102
558 | 0.96044
559 | 0.95986
560 | 0.95929
561 | 0.95871
562 | 0.95813
563 | 0.95755
564 | 0.95697
565 | 0.95639
566 | 0.9558
567 | 0.95522
568 | 0.95462
569 | 0.95402
570 | 0.95342
571 | 0.95281
572 | 0.95219
573 | 0.95156
574 | 0.95093
575 | 0.95029
576 | 0.94056
577 | 0.94089
578 | 0.9412
579 | 0.94149
580 | 0.94175
581 | 0.94199
582 | 0.94221
583 | 0.94241
584 | 0.94258
585 | 0.94275
586 | 0.94289
587 | 0.94302
588 | 0.94314
589 | 0.94325
590 | 0.94334
591 | 0.94342
592 | 0.9435
593 | 0.94356
594 | 0.94362
595 | 0.94367
596 | 0.94372
597 | 0.94376
598 | 0.9438
599 | 0.94383
600 | 0.94387
601 | 0.9439
602 | 0.94393
603 | 0.94397
604 | 0.944
605 | 0.94403
606 | 0.94407
607 | 0.9441
608 | 0.94414
609 | 0.94418
610 | 0.94422
611 | 0.94428
612 | 0.94434
613 | 0.94441
614 | 0.94448
615 | 0.94456
616 | 0.94463
617 | 0.94471
618 | 0.9448
619 | 0.94489
620 | 0.94498
621 | 0.94508
622 | 0.94518
623 | 0.94529
624 | 0.94541
625 | 0.94553
626 | 0.94565
627 | 0.94578
628 | 0.94592
629 | 0.94605
630 | 0.9462
631 | 0.94635
632 | 0.9465
633 | 0.94666
634 | 0.94682
635 | 0.94699
636 | 0.94716
637 | 0.94734
638 | 0.94752
639 | 0.94771
640 | 0.9479
641 | 0.9481
642 | 0.9483
643 | 0.94851
644 | 0.94872
645 | 0.94893
646 | 0.94915
647 | 0.94937
648 | 0.9496
649 | 0.94984
650 | 0.95007
651 | 0.95031
652 | 0.95056
653 | 0.95081
654 | 0.95106
655 | 0.95131
656 | 0.95157
657 | 0.95183
658 | 0.9521
659 | 0.95236
660 | 0.95263
661 | 0.9529
662 | 0.95318
663 | 0.95345
664 | 0.95373
665 | 0.95401
666 | 0.95429
667 | 0.95457
668 | 0.95485
669 | 0.95513
670 | 0.95542
671 | 0.9557
672 | 0.95598
673 | 0.95627
674 | 0.95655
675 | 0.95683
676 | 0.95711
677 | 0.95739
678 | 0.95767
679 | 0.95795
680 | 0.95823
681 | 0.9585
682 | 0.95878
683 | 0.95905
684 | 0.95932
685 | 0.95959
686 | 0.95985
687 | 0.96011
688 | 0.96037
689 | 0.96062
690 | 0.96088
691 | 0.96113
692 | 0.96137
693 | 0.96161
694 | 0.96185
695 | 0.96208
696 | 0.96231
697 | 0.96253
698 | 0.96275
699 | 0.96296
700 | 0.96317
701 | 0.96338
702 | 0.96357
703 | 0.96376
704 | 0.96395
705 | 0.96413
706 | 0.9643
707 | 0.96447
708 | 0.96463
709 | 0.96479
710 | 0.96494
711 | 0.96508
712 | 0.96521
713 | 0.96534
714 | 0.96546
715 | 0.96558
716 | 0.96569
717 | 0.96579
718 | 0.96588
719 | 0.96596
720 | 0.96604
721 | 0.96611
722 | 0.96617
723 | 0.96622
724 | 0.96627
725 | 0.96631
726 | 0.96634
727 | 0.96636
728 | 0.96637
729 | 0.96637
730 | 0.96637
731 | 0.96635
732 | 0.96633
733 | 0.9663
734 | 0.96626
735 | 0.96621
736 | 0.96615
737 | 0.96609
738 | 0.96601
739 | 0.96592
740 | 0.96583
741 | 0.96573
742 | 0.96561
743 | 0.96549
744 | 0.96536
745 | 0.96522
746 | 0.96506
747 | 0.9649
748 | 0.96473
749 | 0.96455
750 | 0.96436
751 | 0.96416
752 | 0.96395
753 | 0.96374
754 | 0.96351
755 | 0.96327
756 | 0.96302
757 | 0.96276
758 | 0.96249
759 | 0.96221
760 | 0.96192
761 | 0.96163
762 | 0.96132
763 | 0.961
764 | 0.96067
765 | 0.96033
766 | 0.95998
767 | 0.95963
768 | 0.95926
769 | 0.95888
770 | 0.94317
771 | 0.94348
772 | 0.94379
773 | 0.94409
774 | 0.94438
775 | 0.94466
776 | 0.94494
777 | 0.94521
778 | 0.94548
779 | 0.94574
780 | 0.94599
781 | 0.94624
782 | 0.94648
783 | 0.94672
784 | 0.94695
785 | 0.94717
786 | 0.9474
787 | 0.94761
788 | 0.94782
789 | 0.94803
790 | 0.94823
791 | 0.94842
792 | 0.94862
793 | 0.9488
794 | 0.94899
795 | 0.94916
796 | 0.94934
797 | 0.94951
798 | 0.94968
799 | 0.94984
800 | 0.95
801 | 0.95015
802 | 0.9503
803 | 0.95045
804 | 0.9506
805 | 0.95074
806 | 0.95087
807 | 0.95101
808 | 0.95114
809 | 0.95127
810 | 0.95139
811 | 0.95151
812 | 0.95163
813 | 0.95174
814 | 0.95186
815 | 0.95197
816 | 0.95207
817 | 0.95217
818 | 0.95228
819 | 0.95237
820 | 0.95247
821 | 0.95256
822 | 0.95265
823 | 0.95273
824 | 0.95282
825 | 0.9529
826 | 0.95298
827 | 0.95305
828 | 0.95313
829 | 0.9532
830 | 0.95327
831 | 0.95333
832 | 0.9534
833 | 0.95346
834 | 0.95352
835 | 0.95357
836 | 0.95363
837 | 0.95368
838 | 0.95373
839 | 0.95378
840 | 0.95382
841 | 0.95386
842 | 0.95391
843 | 0.95394
844 | 0.95398
845 | 0.95401
846 | 0.95405
847 | 0.95407
848 | 0.9541
849 | 0.95413
850 | 0.95415
851 | 0.95417
852 | 0.95419
853 | 0.95421
854 | 0.95422
855 | 0.95423
856 | 0.95424
857 | 0.95425
858 | 0.95426
859 | 0.95426
860 | 0.95427
861 | 0.95427
862 | 0.95427
863 | 0.95426
864 | 0.95426
865 | 0.95425
866 | 0.95424
867 | 0.95423
868 | 0.95421
869 | 0.9542
870 | 0.95418
871 | 0.95416
872 | 0.95414
873 | 0.95412
874 | 0.95409
875 | 0.95406
876 | 0.95403
877 | 0.954
878 | 0.95396
879 | 0.95393
880 | 0.95389
881 | 0.95385
882 | 0.95381
883 | 0.95376
884 | 0.95371
885 | 0.95367
886 | 0.95362
887 | 0.95356
888 | 0.95351
889 | 0.95345
890 | 0.95347
891 | 0.9535
892 | 0.95352
893 | 0.95354
894 | 0.95355
895 | 0.95357
896 | 0.95358
897 | 0.95359
898 | 0.9536
899 | 0.95361
900 | 0.95361
901 | 0.95362
902 | 0.95362
903 | 0.95362
904 | 0.95361
905 | 0.95361
906 | 0.9536
907 | 0.95359
908 | 0.95358
909 | 0.95356
910 | 0.95355
911 | 0.95353
912 | 0.95351
913 | 0.95349
914 | 0.95346
915 | 0.95344
916 | 0.95341
917 | 0.95338
918 | 0.95334
919 | 0.95331
920 | 0.95327
921 | 0.95323
922 | 0.95319
923 | 0.95315
924 | 0.9531
925 | 0.95306
926 | 0.95301
927 | 0.95295
928 | 0.9529
929 | 0.95284
930 | 0.95278
931 | 0.95272
932 | 0.95266
933 | 0.9526
934 | 0.95253
935 | 0.95246
936 | 0.95239
937 | 0.95231
938 | 0.95224
939 | 0.95216
940 | 0.95208
941 | 0.952
942 | 0.95191
943 | 0.95182
944 | 0.95174
945 | 0.95164
946 | 0.95155
947 | 0.95146
948 | 0.95136
949 | 0.95126
950 | 0.95116
951 | 0.95105
952 | 0.95095
953 | 0.95084
954 | 0.95073
955 | 0.95061
956 | 0.9505
957 | 0.95038
958 | 0.95026
959 | 0.95014
960 | 0.95002
961 | 0.94989
962 | 0.94977
963 | 0.94964
964 | 0.94951
965 | 0.94937
966 | 0.94924
967 | 0.9491
968 | 0.94896
969 | 0.94882
970 | 0.94867
971 | 0.94853
972 | 0.94838
973 | 0.94823
974 | 0.94808
975 | 0.94792
976 | 0.94776
977 | 0.94761
978 | 0.94745
979 | 0.94728
980 | 0.94712
981 | 0.94695
982 | 0.94678
983 | 0.94661
984 | 0.94644
985 | 0.94627
986 | 0.94609
987 | 0.94591
988 | 0.94573
989 | 0.94555
990 | 0.94536
991 | 0.94518
992 | 0.94499
993 | 0.9448
994 | 0.94461
995 | 0.94441
996 | 0.94422
997 | 0.94402
998 | 0.94382
999 | 0.94362
1000 | 0.94341
1001 | 0.94321
1002 | 0.943
1003 | 0.94279
1004 | 0.94258
1005 | 0.94237
1006 | 0.94216
1007 | 0.94194
1008 | 0.94172
1009 | 0.9415
1010 | 0.94128
1011 | 0.94106
1012 | 0.94083
1013 | 0.9406
1014 | 0.94037
1015 | 0.94014
1016 | 0.93991
1017 | 0.93967
1018 | 0.93944
1019 | 0.9392
1020 | 0.93896
1021 | 0.93872
1022 | 0.93847
1023 | 0.93823
1024 | 0.93798
1025 | 0.93773
1026 | 0.93748
1027 | 0.93723
1028 | 0.93697
1029 | 0.93672
1030 | 0.93646
1031 | 0.9362
1032 | 0.93594
1033 | 0.93567
1034 | 0.93541
1035 | 0.93514
1036 | 0.93487
1037 | 0.9346
1038 | 0.93433
1039 | 0.93405
1040 | 0.93378
1041
1042
1043
1044
1045
1046
1047
1048
1049
1050

## Gratings
Original: | [6 empty] | U | G | R | I
Beam diameters | 100 | 100 | 100 | 100 | mm | Collimator focal lengths:
peak efficiency | 0.85839 | 0.88844 | 0.88367 | 0.87966 |  | Sep | 1570 | 1570 | 1570 | 1570
λ at peak | 378.5 | 495.5 | 661 | 871 | nm | Nov | 1638 | 1718 | 1728 | 1620
lower root | 242 | 310 | 414 | 538 | nm | ratio | 1.0433 | 1.0943 | 1.1006 | 1.0318
upper root | 515 | 681 | 914 | 1250 | nm
Camera focal lengths:
Revised: | [5 empty] | Sep | 323 | 323.083 | 322.97 | 322.976
Beam diameters | 104.3312 | 109.4268 | 110.0637 | 103.1847 | mm | Nov | 327.6 | 343.611 | 345.587 | 323.982
peak efficiency | 0.85839 | 0.88844 | 0.88367 | 0.87966 |  | ratio | 1.0142 | 1.0635 | 1.07 | 1.0031
λ at peak | 389 | 507 | 680.5 | 890.5 | nm
lower root | 246.5879 | 304.0134 | 405.3408 | 523.1624 | nm
upper root | 531.4121 | 709.9866 | 955.6592 | 1257.8376 | nm
scale factor | 20281.2068 | 41203.5696 | 75712.605 | 134936.8974 | [6 empty] | Fit to parabola to extend range |  |  |  | Original data used in loss plot
Wavelength (nm) | U | G | R | I | [6 empty] | U | G | R | I | Wavelength (nm) | U | G | R | I | Wavelength (nm)
310 | 0.59424 | 0 | 0 | 0 | [6 empty] | 0.632 | 0.0037 |  |  | 310 | 0.62006 |  |  |  | 310
311 | 0.60088 | 0 | 0 | 0 | [6 empty] | 0.6387 | 0.0133 |  |  | 311 | 0.62813 |  |  |  | 311
312 | 0.60745 | 0 | 0 | 0 | [6 empty] | 0.6452 | 0.0228 |  |  | 312 | 0.6362 |  |  |  | 312
313 | 0.61392 | 0 | 0 | 0 | [6 empty] | 0.6516 | 0.0322 |  |  | 313 | 0.64366 |  |  |  | 313
314 | 0.62031 | 0 | 0 | 0 | [6 empty] | 0.658 | 0.0416 |  |  | 314 | 0.65064 |  |  |  | 314
315 | 0.62662 | 0 | 0 | 0 | [6 empty] | 0.6642 | 0.051 |  |  | 315 | 0.65744 |  |  |  | 315
316 | 0.63284 | 0 | 0 | 0 | [6 empty] | 0.6704 | 0.0602 |  |  | 316 | 0.66384 |  |  |  | 316
317 | 0.63898 | 0 | 0 | 0 | [6 empty] | 0.6764 | 0.0695 |  |  | 317 | 0.67065 |  |  |  | 317
318 | 0.64503 | 0 | 0 | 0 | [6 empty] | 0.6824 | 0.0787 |  |  | 318 | 0.67781 |  |  |  | 318
319 | 0.651 | 0 | 0 | 0 | [6 empty] | 0.6882 | 0.0878 |  |  | 319 | 0.68445 |  |  |  | 319
320 | 0.65688 | 0 | 0 | 0 | [6 empty] | 0.694 | 0.0969 |  |  | 320 | 0.6908 |  |  |  | 320
321 | 0.66268 | 0 | 0 | 0 | [6 empty] | 0.6996 | 0.1059 |  |  | 321 | 0.69709 |  |  |  | 321
322 | 0.66839 | 0 | 0 | 0 | [6 empty] | 0.7052 | 0.1149 |  |  | 322 | 0.70329 |  |  |  | 322
323 | 0.67402 | 0 | 0 | 0 | [6 empty] | 0.7107 | 0.1238 |  |  | 323 | 0.70947 |  |  |  | 323
324 | 0.67957 | 0 | 0 | 0 | [6 empty] | 0.716 | 0.1327 |  |  | 324 | 0.71563 |  |  |  | 324
325 | 0.68503 | 0 | 0 | 0 | [6 empty] | 0.7213 | 0.1415 |  |  | 325 | 0.72123 |  |  |  | 325
326 | 0.6904 | 0 | 0 | 0 | [6 empty] | 0.7265 | 0.1503 |  |  | 326 | 0.72664 |  |  |  | 326
327 | 0.69569 | 0 | 0 | 0 | [6 empty] | 0.7315 | 0.159 |  |  | 327 | 0.73209 |  |  |  | 327
328 | 0.7009 | 0 | 0 | 0 | [6 empty] | 0.7365 | 0.1677 |  |  | 328 | 0.73802 |  |  |  | 328
329 | 0.70602 | 0 | 0 | 0 | [6 empty] | 0.7414 | 0.1763 |  |  | 329 | 0.74393 |  |  |  | 329
330 | 0.71105 | 0 | 0 | 0 | [6 empty] | 0.7462 | 0.1849 |  |  | 330 | 0.74936 |  |  |  | 330
331 | 0.71601 | 0 | 0 | 0 | [6 empty] | 0.7508 | 0.1934 |  |  | 331 | 0.75425 |  |  |  | 331
332 | 0.72087 | 0 | 0 | 0 | [6 empty] | 0.7554 | 0.2018 |  |  | 332 | 0.75914 |  |  |  | 332
333 | 0.72566 | 0 | 0 | 0 | [6 empty] | 0.7599 | 0.2102 |  |  | 333 | 0.76399 |  |  |  | 333
334 | 0.73035 | 0 | 0 | 0 | [6 empty] | 0.7643 | 0.2186 |  |  | 334 | 0.76881 |  |  |  | 334
335 | 0.73497 | 0 | 0 | 0 | [6 empty] | 0.7686 | 0.2269 |  |  | 335 | 0.77362 |  |  |  | 335
336 | 0.7395 | 0 | 0 | 0 | [6 empty] | 0.7728 | 0.2352 |  |  | 336 | 0.77836 |  |  |  | 336
337 | 0.74394 | 0 | 0 | 0 | [6 empty] | 0.7768 | 0.2434 |  |  | 337 | 0.78277 |  |  |  | 337
338 | 0.7483 | 0 | 0 | 0 | [6 empty] | 0.7808 | 0.2515 |  |  | 338 | 0.78692 |  |  |  | 338
339 | 0.75257 | 0 | 0 | 0 | [6 empty] | 0.7847 | 0.2596 |  |  | 339 | 0.79089 |  |  |  | 339
340 | 0.75676 | 0 | 0 | 0 | [6 empty] | 0.7885 | 0.2677 |  |  | 340 | 0.79457 |  |  |  | 340
341 | 0.76087 | 0 | 0 | 0 | [6 empty] | 0.7922 | 0.2756 |  |  | 341 | 0.79824 |  |  |  | 341
342 | 0.76489 | 0 | 0 | 0 | [6 empty] | 0.7958 | 0.2836 |  |  | 342 | 0.80191 |  |  |  | 342
343 | 0.76883 | 0 | 0 | 0 | [6 empty] | 0.7993 | 0.2915 |  |  | 343 | 0.80562 |  |  |  | 343
344 | 0.77268 | 0 | 0 | 0 | [6 empty] | 0.8028 | 0.2993 |  |  | 344 | 0.80933 |  |  |  | 344
345 | 0.77645 | 0 | 0 | 0 | [6 empty] | 0.8061 | 0.3071 |  |  | 345 | 0.81303 |  |  |  | 345
346 | 0.78013 | 0 | 0 | 0 | [6 empty] | 0.8093 | 0.3148 |  |  | 346 | 0.81661 |  |  |  | 346
347 | 0.78373 | 0 | 0 | 0 | [6 empty] | 0.8124 | 0.3225 |  |  | 347 | 0.81979 |  |  |  | 347
348 | 0.78724 | 0 | 0 | 0 | [6 empty] | 0.8154 | 0.3301 |  |  | 348 | 0.8226 |  |  |  | 348
349 | 0.79067 | 0 | 0 | 0 | [6 empty] | 0.8183 | 0.3377 |  |  | 349 | 0.82536 |  |  |  | 349
350 | 0.79401 | 0 | 0 | 0 | [6 empty] | 0.8211 | 0.3453 |  |  | 350 | 0.82773 |  |  |  | 350
351 | 0.79727 | 0 | 0 | 0 | [6 empty] | 0.8239 | 0.3527 |  |  | 351 | 0.8301 |  |  |  | 351
352 | 0.80044 | 0 | 0 | 0 | [6 empty] | 0.8265 | 0.3602 |  |  | 352 | 0.83252 |  |  |  | 352
353 | 0.80353 | 0 | 0 | 0 | [6 empty] | 0.829 | 0.3675 |  |  | 353 | 0.83475 |  |  |  | 353
354 | 0.80654 | 0 | 0 | 0 | [6 empty] | 0.8314 | 0.3748 |  |  | 354 | 0.83678 |  |  |  | 354
355 | 0.80946 | 0 | 0 | 0 | [6 empty] | 0.8338 | 0.3821 |  |  | 355 | 0.83879 |  |  |  | 355
356 | 0.81229 | 0 | 0 | 0 | [6 empty] | 0.836 | 0.3893 |  |  | 356 | 0.84078 |  |  |  | 356
357 | 0.81505 | 0 | 0 | 0 | [6 empty] | 0.8381 | 0.3965 |  |  | 357 | 0.84268 |  |  |  | 357
358 | 0.81771 | 0 | 0 | 0 | [6 empty] | 0.8402 | 0.4036 |  |  | 358 | 0.84456 |  |  |  | 358
359 | 0.82029 | 0 | 0 | 0 | [6 empty] | 0.8421 | 0.4107 |  |  | 359 | 0.84643 |  |  |  | 359
360 | 0.82279 | 0 | 0 | 0 | [6 empty] | 0.844 | 0.4177 |  |  | 360 | 0.84818 |  |  |  | 360
361 | 0.8252 | 0 | 0 | 0 | [6 empty] | 0.8457 | 0.4246 |  |  | 361 | 0.84976 |  |  |  | 361
362 | 0.82753 | 0 | 0 | 0 | [6 empty] | 0.8473 | 0.4315 |  |  | 362 | 0.85124 |  |  |  | 362
363 | 0.82977 | 0 | 0 | 0 | [6 empty] | 0.8489 | 0.4384 |  |  | 363 | 0.85233 |  |  |  | 363
364 | 0.83193 | 0 | 0 | 0 | [6 empty] | 0.8503 | 0.4452 |  |  | 364 | 0.853 |  |  |  | 364
365 | 0.83401 | 0 | 0 | 0 | [6 empty] | 0.8517 | 0.4519 |  |  | 365 | 0.85366 |  |  |  | 365
366 | 0.836 | 0 | 0 | 0 | [6 empty] | 0.8529 | 0.4586 |  |  | 366 | 0.85432 |  |  |  | 366
367 | 0.8379 | 0 | 0 | 0 | [6 empty] | 0.8541 | 0.4653 |  |  | 367 | 0.85498 |  |  |  | 367
368 | 0.83972 | 0 | 0 | 0 | [6 empty] | 0.8552 | 0.4719 |  |  | 368 | 0.85571 |  |  |  | 368
369 | 0.84146 | 0 | 0 | 0 | [6 empty] | 0.8561 | 0.4784 |  |  | 369 | 0.85661 |  |  |  | 369
370 | 0.84311 | 0 | 0 | 0 | [6 empty] | 0.857 | 0.4849 |  |  | 370 | 0.85751 |  |  |  | 370
371 | 0.84467 | 0 | 0 | 0 | [6 empty] | 0.8577 | 0.4913 |  |  | 371 | 0.85797 |  |  |  | 371
372 | 0.84615 | 0 | 0 | 0 | [6 empty] | 0.8584 | 0.4977 |  |  | 372 | 0.85827 |  |  |  | 372
373 | 0.84755 | 0 | 0 | 0 | [6 empty] | 0.859 | 0.504 |  |  | 373 | 0.85839 |  |  |  | 373
374 | 0.84886 | 0 | 0 | 0 | [6 empty] | 0.8594 | 0.5103 |  |  | 374 | 0.85817 |  |  |  | 374
375 | 0.85009 | 0 | 0 | 0 | [6 empty] | 0.8598 | 0.5165 |  |  | 375 | 0.85797 |  |  |  | 375
376 | 0.85123 | 0 | 0 | 0 | [6 empty] | 0.8601 | 0.5227 |  |  | 376 | 0.85778 |  |  |  | 376
377 | 0.85229 | 0 | 0 | 0 | [6 empty] | 0.8603 | 0.5288 |  |  | 377 | 0.85719 |  |  |  | 377
378 | 0.85326 | 0 | 0 | 0 | [6 empty] | 0.8604 | 0.5349 |  |  | 378 | 0.85645 |  |  |  | 378
379 | 0.85415 | 0 | 0 | 0 | [6 empty] | 0.8603 | 0.5409 |  |  | 379 | 0.85572 |  |  |  | 379
380 | 0.85496 | 0 | 0 | 0 | [6 empty] | 0.8602 | 0.5469 |  |  | 380 | 0.85517 |  |  |  | 380
381 | 0.85568 | 0 | 0 | 0 | [6 empty] | 0.86 | 0.5528 |  |  | 381 | 0.85478 |  |  |  | 381
382 | 0.85631 | 0 | 0 | 0 | [6 empty] | 0.8597 | 0.5587 |  |  | 382 | 0.8544 |  |  |  | 382
383 | 0.85686 | 0 | 0 | 0 | [6 empty] | 0.8593 | 0.5645 |  |  | 383 | 0.85404 |  |  |  | 383
384 | 0.85733 | 0 | 0 | 0 | [6 empty] | 0.8588 | 0.5703 |  |  | 384 | 0.85334 |  |  |  | 384
385 | 0.85771 | 0 | 0 | 0 | [6 empty] | 0.8582 | 0.576 |  |  | 385 | 0.85268 |  |  |  | 385
386 | 0.858 | 0 | 0 | 0 | [6 empty] | 0.8575 | 0.5816 |  |  | 386 | 0.85204 |  |  |  | 386
387 | 0.85822 | 0 | 0 | 0 | [6 empty] | 0.8567 | 0.5872 |  |  | 387 | 0.85142 |  |  |  | 387
388 | 0.85834 | 0 | 0 | 0 | [6 empty] | 0.8558 | 0.5928 |  |  | 388 | 0.85047 |  |  |  | 388
389 | 0.85839 | 0 | 0 | 0 | [6 empty] | 0.8548 | 0.5983 |  |  | 389 | 0.84936 |  |  |  | 389
390 | 0.85834 | 0 | 0 | 0 | [6 empty] | 0.8537 | 0.6038 |  |  | 390 | 0.8482 |  |  |  | 390
391 | 0.85822 | 0 | 0 | 0 | [6 empty] | 0.8525 | 0.6092 |  |  | 391 | 0.84706 |  |  |  | 391
392 | 0.858 | 0 | 0 | 0 | [6 empty] | 0.8512 | 0.6145 |  |  | 392 | 0.8455 |  |  |  | 392
393 | 0.85771 | 0 | 0 | 0 | [6 empty] | 0.8498 | 0.6198 |  |  | 393 | 0.84394 |  |  |  | 393
394 | 0.85733 | 0 | 0 | 0 | [6 empty] | 0.8483 | 0.625 |  |  | 394 | 0.84239 |  |  |  | 394
395 | 0.85686 | 0 | 0 | 0 | [6 empty] | 0.8467 | 0.6302 |  |  | 395 | 0.84086 |  |  |  | 395
396 | 0.85631 | 0 | 0 | 0 | [6 empty] | 0.845 | 0.6354 |  |  | 396 | 0.8392 |  |  |  | 396
397 | 0.85568 | 0 | 0 | 0 | [6 empty] | 0.8433 | 0.6405 |  |  | 397 | 0.83746 |  |  |  | 397
398 | 0.85496 | 0 | 0 | 0 | [6 empty] | 0.8414 | 0.6455 |  |  | 398 | 0.83568 |  |  |  | 398
399 | 0.85415 | 0 | 0 | 0 | [6 empty] | 0.8394 | 0.6505 |  |  | 399 | 0.83388 |  |  |  | 399
400 | 0.85326 | 0 | 0 | 0 | [6 empty] | 0.8373 | 0.6554 |  |  | 400 | 0.83198 |  |  |  | 400
401 | 0.85229 | 0 | 0 | 0 | [6 empty] | 0.8352 | 0.6603 |  |  | 401 | 0.83 |  |  |  | 401
402 | 0.85123 | 0 | 0 | 0 | [6 empty] | 0.8329 | 0.6651 |  |  | 402 | 0.82795 |  |  |  | 402
403 | 0.85009 | 0 | 0 | 0 | [6 empty] | 0.8305 | 0.6699 |  |  | 403 | 0.82576 |  |  |  | 403
404 | 0.84886 | 0 | 0 | 0 | [6 empty] | 0.8281 | 0.6746 |  |  | 404 | 0.82358 |  |  |  | 404
405 | 0.84755 | 0 | 0 | 0 | [6 empty] | 0.8255 | 0.6793 |  |  | 405 | 0.82113 |  |  |  | 405
406 | 0.84615 | 0 | 0 | 0 | [6 empty] | 0.8228 | 0.6839 |  |  | 406 | 0.81836 |  |  |  | 406
407 | 0.84467 | 0 | 0 | 0 | [6 empty] | 0.8201 | 0.6885 |  |  | 407 | 0.81561 |  |  |  | 407
408 | 0.84311 | 0 | 0 | 0 | [6 empty] | 0.8172 | 0.693 |  |  | 408 | 0.81286 |  |  |  | 408
409 | 0.84146 | 0 | 0 | 0 | [6 empty] | 0.8143 | 0.6975 |  |  | 409 | 0.81012 |  |  |  | 409
410 | 0.83972 | 0 | 0 | 0 | [6 empty] | 0.8112 | 0.7019 |  |  | 410 | 0.80745 |  |  |  | 410
411 | 0.8379 | 0 | 0 | 0 | [6 empty] | 0.8081 | 0.7062 |  |  | 411 | 0.80479 |  |  |  | 411
412 | 0.836 | 0 | 0 | 0 | [6 empty] | 0.8048 | 0.7105 |  |  | 412 | 0.8021 |  |  |  | 412
413 | 0.83401 | 0 | 0 | 0 | [6 empty] | 0.8015 | 0.7148 | 0.006 |  | 413 | 0.79935 | 0.70255 |  |  | 413
414 | 0.83193 | 0 | 0 | 0 | [6 empty] | 0.798 | 0.719 | 0.013 |  | 414 | 0.7963 | 0.70793 |  |  | 414
415 | 0.82977 | 0 | 0 | 0 | [6 empty] | 0.7945 | 0.7232 | 0.02 |  | 415 | 0.79324 | 0.71324 |  |  | 415
416 | 0.82753 | 0 | 0 | 0 | [6 empty] | 0.7908 | 0.7273 | 0.0269 |  | 416 | 0.79015 | 0.71849 |  |  | 416
417 | 0.8252 | 0.71379 | 0 | 0 | [6 empty] | 0.7871 | 0.7313 | 0.0339 |  | 417 | 0.7869 | 0.72367 |  |  | 417
418 | 0.82279 | 0.71765 | 0 | 0 | [6 empty] | 0.7833 | 0.7353 | 0.0408 |  | 418 | 0.78353 | 0.72866 |  |  | 418
419 | 0.82029 | 0.72146 | 0 | 0 | [6 empty] | 0.7793 | 0.7392 | 0.0476 |  | 419 | 0.78012 | 0.73349 |  |  | 419
420 | 0.81771 | 0.72524 | 0 | 0 | [6 empty] | 0.7753 | 0.7431 | 0.0545 |  | 420 | 0.77669 | 0.73826 |  |  | 420
421 | 0.81505 | 0.72897 | 0 | 0 | [6 empty] | 0.7712 | 0.747 | 0.0613 |  | 421 | 0.77315 | 0.74298 |  |  | 421
422 | 0.81229 | 0.73266 | 0 | 0 | [6 empty] | 0.767 | 0.7508 | 0.0681 |  | 422 | 0.76955 | 0.74734 |  |  | 422
423 | 0.80946 | 0.7363 | 0 | 0 | [6 empty] | 0.7626 | 0.7545 | 0.0749 |  | 423 | 0.7659 | 0.75151 |  |  | 423
424 | 0.80654 | 0.7399 | 0 | 0 | [6 empty] | 0.7582 | 0.7582 | 0.0816 |  | 424 | 0.76181 | 0.75564 |  |  | 424
425 | 0.80353 | 0.74346 | 0 | 0 | [6 empty] | 0.7537 | 0.7618 | 0.0883 |  | 425 | 0.75748 | 0.75973 |  |  | 425
426 | 0.80044 | 0.74697 | 0 | 0 | [6 empty] | 0.7491 | 0.7654 | 0.095 |  | 426 | 0.75312 | 0.76378 |  |  | 426
427 | 0.79727 | 0.75044 | 0 | 0 | [6 empty] | 0.7444 | 0.7689 | 0.1016 |  | 427 | 0.74926 | 0.76779 |  |  | 427
428 | 0.79401 | 0.75387 | 0 | 0 | [6 empty] | 0.7395 | 0.7724 | 0.1082 |  | 428 | 0.74557 | 0.77173 |  |  | 428
429 | 0.79067 | 0.75726 | 0 | 0 | [6 empty] | 0.7346 | 0.7758 | 0.1148 |  | 429 | 0.74185 | 0.77562 |  |  | 429
430 | 0.78724 | 0.7606 | 0 | 0 | [6 empty] | 0.7296 | 0.7792 | 0.1214 |  | 430 | 0.73761 | 0.77949 |  |  | 430
431 | 0.78373 | 0.7639 | 0 | 0 | [6 empty] | 0.7245 | 0.7825 | 0.1279 |  | 431 | 0.73344 | 0.78334 |  |  | 431
432 | 0.78013 | 0.76715 | 0 | 0 | [6 empty] | 0.7193 | 0.7858 | 0.1344 |  | 432 | 0.72919 | 0.78717 |  |  | 432
433 | 0.77645 | 0.77037 | 0 | 0 | [6 empty] | 0.714 | 0.789 | 0.1409 |  | 433 | 0.72429 | 0.79061 |  |  | 433
434 | 0.77268 | 0.77354 | 0 | 0 | [6 empty] | 0.7086 | 0.7922 | 0.1474 |  | 434 |  | 0.79376 |  |  | 434
435 | 0.76883 | 0.77666 | 0 | 0 | [6 empty] | 0.7031 | 0.7953 | 0.1538 |  | 435 |  | 0.7969 |  |  | 435
436 | 0.76489 | 0.77975 | 0 | 0 | [6 empty] | 0.6975 | 0.7984 | 0.1602 |  | 436 |  | 0.80003 |  |  | 436
437 | 0 | 0.78279 | 0 | 0 | [6 empty] | 0.6918 | 0.8014 | 0.1665 |  | 437 |  | 0.80318 |  |  | 437
438 | 0 | 0.78578 | 0 | 0 | [6 empty] | 0.686 | 0.8044 | 0.1729 |  | 438 |  | 0.80633 |  |  | 438
439 | 0 | 0.78874 | 0 | 0 | [6 empty] | 0.6801 | 0.8073 | 0.1792 |  | 439 |  | 0.80948 |  |  | 439
440 | 0 | 0.79165 | 0 | 0 | [6 empty] | 0.6741 | 0.8101 | 0.1855 |  | 440 |  | 0.81262 |  |  | 440
441 | 0 | 0.79452 | 0 | 0 | [6 empty] | 0.6681 | 0.8129 | 0.1917 |  | 441 |  | 0.81555 |  |  | 441
442 | 0 | 0.79734 | 0 | 0 | [6 empty] | 0.6619 | 0.8157 | 0.198 |  | 442 |  | 0.81841 |  |  | 442
443 | 0 | 0.80012 | 0 | 0 | [6 empty] | 0.6556 | 0.8184 | 0.2042 |  | 443 |  | 0.82128 |  |  | 443
444 | 0 | 0.80286 | 0 | 0 | [6 empty] | 0.6492 | 0.821 | 0.2103 |  | 444 |  | 0.82416 |  |  | 444
445 | 0 | 0.80556 | 0 | 0 | [6 empty] | 0.6427 | 0.8236 | 0.2165 |  | 445 |  | 0.82677 |  |  | 445
446 | 0 | 0.80821 | 0 | 0 | [6 empty] | 0.6362 | 0.8262 | 0.2226 |  | 446 |  | 0.82932 |  |  | 446
447 | 0 | 0.81082 | 0 | 0 | [6 empty] | 0.6295 | 0.8287 | 0.2287 |  | 447 |  | 0.83187 |  |  | 447
448 | 0 | 0.81338 | 0 | 0 | [6 empty] | 0.6227 | 0.8311 | 0.2347 |  | 448 |  | 0.83442 |  |  | 448
449 | 0 | 0.81591 | 0 | 0 | [6 empty] | 0.6158 | 0.8335 | 0.2408 |  | 449 |  | 0.83694 |  |  | 449
450 | 0 | 0.81839 | 0 | 0 | [6 empty] | 0.6089 | 0.8358 | 0.2468 |  | 450 |  | 0.83946 |  |  | 450
451 | 0 | 0.82082 | 0 | 0 | [6 empty] | 0.6018 | 0.8381 | 0.2527 |  | 451 |  | 0.84198 |  |  | 451
452 | 0 | 0.82322 | 0 | 0 | [6 empty] | 0.5946 | 0.8403 | 0.2587 |  | 452 |  | 0.8445 |  |  | 452
453 | 0 | 0.82557 | 0 | 0 | [6 empty] | 0.5874 | 0.8425 | 0.2646 |  | 453 |  | 0.84646 |  |  | 453
454 | 0 | 0.82787 | 0 | 0 | [6 empty] | 0.58 | 0.8447 | 0.2705 |  | 454 |  | 0.84834 |  |  | 454
455 | 0 | 0.83014 | 0 | 0 | [6 empty] | 0.5726 | 0.8467 | 0.2763 |  | 455 |  | 0.85022 |  |  | 455
456 | 0 | 0.83236 | 0 | 0 | [6 empty] | 0.565 | 0.8488 | 0.2822 |  | 456 |  | 0.85227 |  |  | 456
457 | 0 | 0.83454 | 0 | 0 | [6 empty] | 0.5574 | 0.8507 | 0.288 |  | 457 |  | 0.85444 |  |  | 457
458 | 0 | 0.83667 | 0 | 0 | [6 empty] | 0.5496 | 0.8526 | 0.2937 |  | 458 |  | 0.85662 |  |  | 458
459 | 0 | 0.83876 | 0 | 0 | [6 empty] | 0.5418 | 0.8545 | 0.2995 |  | 459 |  | 0.8588 |  |  | 459
460 | 0 | 0.84081 | 0 | 0 | [6 empty] | 0.5338 | 0.8563 | 0.3052 |  | 460 |  | 0.86073 |  |  | 460
461 | 0 | 0.84282 | 0 | 0 | [6 empty] | 0.5258 | 0.8581 | 0.3109 |  | 461 |  | 0.86235 |  |  | 461
462 | 0 | 0.84478 | 0 | 0 | [6 empty] | 0.5176 | 0.8598 | 0.3166 |  | 462 |  | 0.86397 |  |  | 462
463 | 0 | 0.8467 | 0 | 0 | [6 empty] | 0.5094 | 0.8615 | 0.3222 |  | 463 |  | 0.86559 |  |  | 463
464 | 0 | 0.84857 | 0 | 0 | [6 empty] | 0.5011 | 0.8631 | 0.3278 |  | 464 |  | 0.86722 |  |  | 464
465 | 0 | 0.85041 | 0 | 0 | [6 empty] | 0.4926 | 0.8646 | 0.3334 |  | 465 |  | 0.86887 |  |  | 465
466 | 0 | 0.8522 | 0 | 0 | [6 empty] | 0.4841 | 0.8662 | 0.3389 |  | 466 |  | 0.87057 |  |  | 466
467 | 0 | 0.85394 | 0 | 0 | [6 empty] | 0.4755 | 0.8676 | 0.3445 |  | 467 |  | 0.87227 |  |  | 467
468 | 0 | 0.85565 | 0 | 0 | [6 empty] | 0.4667 | 0.869 | 0.3499 |  | 468 |  | 0.87398 |  |  | 468
469 | 0 | 0.85731 | 0 | 0 | [6 empty] | 0.4579 | 0.8704 | 0.3554 |  | 469 |  | 0.87568 |  |  | 469
470 | 0 | 0.85892 | 0 | 0 | [6 empty] | 0.449 | 0.8717 | 0.3608 |  | 470 |  | 0.87705 |  |  | 470
471 | 0 | 0.8605 | 0 | 0 | [6 empty] | 0.44 | 0.8729 | 0.3663 |  | 471 |  | 0.87806 |  |  | 471
472 | 0 | 0.86203 | 0 | 0 | [6 empty] | 0.4308 | 0.8741 | 0.3716 |  | 472 |  | 0.87905 |  |  | 472
473 | 0 | 0.86352 | 0 | 0 | [6 empty] | 0.4216 | 0.8752 | 0.377 |  | 473 |  | 0.88001 |  |  | 473
474 | 0 | 0.86496 | 0 | 0 | [6 empty] | 0.4123 | 0.8763 | 0.3823 |  | 474 |  | 0.88097 |  |  | 474
475 | 0 | 0.86636 | 0 | 0 | [6 empty] | 0.4029 | 0.8774 | 0.3876 |  | 475 |  | 0.88183 |  |  | 475
476 | 0 | 0.86772 | 0 | 0 | [6 empty] | 0.3934 | 0.8784 | 0.3929 |  | 476 |  | 0.88247 |  |  | 476
477 | 0 | 0.86904 | 0 | 0 | [6 empty] | 0.3838 | 0.8793 | 0.3981 |  | 477 |  | 0.88311 |  |  | 477
478 | 0 | 0.87031 | 0 | 0 | [6 empty] | 0.3741 | 0.8802 | 0.4033 |  | 478 |  | 0.88375 |  |  | 478
479 | 0 | 0.87154 | 0 | 0 | [6 empty] | 0.3643 | 0.881 | 0.4085 |  | 479 |  | 0.88438 |  |  | 479
480 | 0 | 0.87272 | 0 | 0 | [6 empty] | 0.3544 | 0.8818 | 0.4137 |  | 480 |  | 0.885 |  |  | 480
481 | 0 | 0.87387 | 0 | 0 | [6 empty] | 0.3444 | 0.8825 | 0.4188 |  | 481 |  | 0.8856 |  |  | 481
482 | 0 | 0.87497 | 0 | 0 | [6 empty] | 0.3343 | 0.8832 | 0.4239 |  | 482 |  | 0.88617 |  |  | 482
483 | 0 | 0.87602 | 0 | 0 | [6 empty] | 0.3241 | 0.8838 | 0.429 |  | 483 |  | 0.88673 |  |  | 483
484 | 0 | 0.87704 | 0 | 0 | [6 empty] | 0.3138 | 0.8844 | 0.434 |  | 484 |  | 0.8873 |  |  | 484
485 | 0 | 0.87801 | 0 | 0 | [6 empty] | 0.3034 | 0.8849 | 0.439 |  | 485 |  | 0.88779 |  |  | 485
486 | 0 | 0.87893 | 0 | 0 | [6 empty] | 0.2929 | 0.8854 | 0.444 |  | 486 |  | 0.88786 |  |  | 486
487 | 0 | 0.87982 | 0 | 0 | [6 empty] | 0.2823 | 0.8858 | 0.449 |  | 487 |  | 0.88792 |  |  | 487
488 | 0 | 0.88066 | 0 | 0 | [6 empty] | 0.2716 | 0.8862 | 0.4539 |  | 488 |  | 0.88798 |  |  | 488
489 | 0 | 0.88146 | 0 | 0 | [6 empty] | 0.2608 | 0.8865 | 0.4588 |  | 489 |  | 0.8881 |  |  | 489
490 | 0 | 0.88221 | 0 | 0 | [6 empty] | 0.2499 | 0.8867 | 0.4637 |  | 490 |  | 0.88824 |  |  | 490
491 | 0 | 0.88292 | 0 | 0 | [6 empty] | 0.239 | 0.887 | 0.4685 |  | 491 |  | 0.88839 |  |  | 491
492 | 0 | 0.88359 | 0 | 0 | [6 empty] | 0.2279 | 0.8871 | 0.4733 |  | 492 |  | 0.88844 |  |  | 492
493 | 0 | 0.88422 | 0 | 0 | [6 empty] | 0.2167 | 0.8872 | 0.4781 |  | 493 |  | 0.88817 |  |  | 493
494 | 0 | 0.8848 | 0 | 0 | [6 empty] | 0.2054 | 0.8873 | 0.4829 |  | 494 |  | 0.88789 |  |  | 494
495 | 0 | 0.88534 | 0 | 0 | [6 empty] | 0.1941 | 0.8873 | 0.4876 |  | 495 |  | 0.88761 |  |  | 495
496 | 0 | 0.88583 | 0 | 0 | [6 empty] | 0.1826 | 0.8872 | 0.4923 |  | 496 |  | 0.88732 |  |  | 496
497 | 0 | 0.88629 | 0 | 0 | [6 empty] | 0.171 | 0.8871 | 0.497 |  | 497 |  | 0.88695 |  |  | 497
498 | 0 | 0.8867 | 0 | 0 | [6 empty] | 0.1594 | 0.887 | 0.5017 |  | 498 |  | 0.88656 |  |  | 498
499 | 0 | 0.88706 | 0 | 0 | [6 empty] | 0.1476 | 0.8868 | 0.5063 |  | 499 |  | 0.88617 |  |  | 499
500 | 0 | 0.88739 | 0 | 0 | [6 empty] | 0.1357 | 0.8865 | 0.5109 |  | 500 |  | 0.88577 |  |  | 500
501 | 0 | 0.88767 | 0 | 0 | [6 empty] | 0.1238 | 0.8862 | 0.5154 |  | 501 |  | 0.88525 |  |  | 501
502 | 0 | 0.8879 | 0 | 0 | [6 empty] | 0.1117 | 0.8858 | 0.52 |  | 502 |  | 0.88467 |  |  | 502
503 | 0 | 0.8881 | 0 | 0 | [6 empty] | 0.0996 | 0.8854 | 0.5245 |  | 503 |  | 0.88409 |  |  | 503
504 | 0 | 0.88825 | 0 | 0 | [6 empty] | 0.0873 | 0.885 | 0.5289 |  | 504 |  | 0.8835 |  |  | 504
505 | 0 | 0.88836 | 0 | 0 | [6 empty] | 0.075 | 0.8844 | 0.5334 |  | 505 |  | 0.88288 |  |  | 505
506 | 0 | 0.88842 | 0 | 0 | [6 empty] | 0.0625 | 0.8839 | 0.5378 |  | 506 |  | 0.88201 |  |  | 506
507 | 0 | 0.88844 | 0 | 0 | [6 empty] | 0.05 | 0.8832 | 0.5422 |  | 507 |  | 0.88114 |  |  | 507
508 | 0 | 0.88842 | 0 | 0 | [6 empty] | 0.0373 | 0.8826 | 0.5466 |  | 508 |  | 0.88026 |  |  | 508
509 | 0 | 0.88836 | 0 | 0 | [6 empty] | 0.0246 | 0.8818 | 0.5509 |  | 509 |  | 0.87939 |  |  | 509
510 | 0 | 0.88825 | 0 | 0 | [6 empty] | 0.0118 | 0.8811 | 0.5552 |  | 510 |  | 0.87852 |  |  | 510
511 | 0 | 0.8881 | 0 | 0 | [6 empty] | -0.001 | 0.8802 | 0.5595 |  | 511 |  | 0.87742 |  |  | 511
512 | 0 | 0.8879 | 0 | 0 | [7 empty] | 0.8794 | 0.5638 |  | 512 |  | 0.87625 |  |  | 512
513 | 0 | 0.88767 | 0 | 0 | [7 empty] | 0.8784 | 0.568 |  | 513 |  | 0.87507 |  |  | 513
514 | 0 | 0.88739 | 0 | 0 | [7 empty] | 0.8774 | 0.5722 |  | 514 |  | 0.8739 |  |  | 514
515 | 0 | 0.88706 | 0 | 0 | [7 empty] | 0.8764 | 0.5764 |  | 515 |  | 0.87272 |  |  | 515
516 | 0 | 0.8867 | 0 | 0 | [7 empty] | 0.8753 | 0.5805 |  | 516 |  | 0.87133 |  |  | 516
517 | 0 | 0.88629 | 0 | 0 | [7 empty] | 0.8742 | 0.5846 |  | 517 |  | 0.86993 |  |  | 517
518 | 0 | 0.88583 | 0 | 0 | [7 empty] | 0.873 | 0.5887 |  | 518 |  | 0.86852 |  |  | 518
519 | 0 | 0.88534 | 0 | 0 | [7 empty] | 0.8717 | 0.5928 |  | 519 |  | 0.86712 |  |  | 519
520 | 0 | 0.8848 | 0 | 0 | [7 empty] | 0.8704 | 0.5968 |  | 520 |  | 0.8657 |  |  | 520
521 | 0 | 0.88422 | 0 | 0 | [7 empty] | 0.8691 | 0.6008 |  | 521 |  | 0.86419 |  |  | 521
522 | 0 | 0.88359 | 0 | 0 | [7 empty] | 0.8677 | 0.6048 |  | 522 |  | 0.86269 |  |  | 522
523 | 0 | 0.88292 | 0 | 0 | [7 empty] | 0.8662 | 0.6087 |  | 523 |  | 0.86119 |  |  | 523
524 | 0 | 0.88221 | 0 | 0 | [7 empty] | 0.8647 | 0.6126 |  | 524 |  | 0.85969 |  |  | 524
525 | 0 | 0.88146 | 0 | 0 | [7 empty] | 0.8632 | 0.6165 |  | 525 |  | 0.85819 |  |  | 525
526 | 0 | 0.88066 | 0 | 0 | [7 empty] | 0.8616 | 0.6204 |  | 526 |  | 0.8567 |  |  | 526
527 | 0 | 0.87982 | 0 | 0 | [7 empty] | 0.8599 | 0.6242 |  | 527 |  | 0.85487 |  |  | 527
528 | 0 | 0.87893 | 0 | 0 | [7 empty] | 0.8582 | 0.628 |  | 528 |  | 0.85299 |  |  | 528
529 | 0 | 0.87801 | 0 | 0 | [7 empty] | 0.8564 | 0.6318 |  | 529 |  | 0.85112 |  |  | 529
530 | 0 | 0.87704 | 0 | 0 | [7 empty] | 0.8546 | 0.6355 |  | 530 |  | 0.84925 |  |  | 530
531 | 0 | 0.87602 | 0 | 0 | [7 empty] | 0.8528 | 0.6392 |  | 531 |  | 0.84738 |  |  | 531
532 | 0 | 0.87497 | 0 | 0 | [7 empty] | 0.8508 | 0.6429 |  | 532 |  | 0.84545 |  |  | 532
533 | 0 | 0.87387 | 0 | 0 | [7 empty] | 0.8489 | 0.6466 |  | 533 |  | 0.8435 |  |  | 533
534 | 0 | 0.87272 | 0 | 0 | [7 empty] | 0.8469 | 0.6502 |  | 534 |  | 0.84155 |  |  | 534
535 | 0 | 0.87154 | 0 | 0 | [7 empty] | 0.8448 | 0.6538 |  | 535 |  | 0.83961 |  |  | 535
536 | 0 | 0.87031 | 0 | 0 | [7 empty] | 0.8427 | 0.6574 |  | 536 |  | 0.83766 |  |  | 536
537 | 0 | 0.86904 | 0 | 0 | [7 empty] | 0.8405 | 0.661 |  | 537 |  | 0.83547 |  |  | 537
538 | 0 | 0.86772 | 0 | 0 | [7 empty] | 0.8382 | 0.6645 |  | 538 |  | 0.83319 |  |  | 538
539 | 0 | 0.86636 | 0 | 0 | [7 empty] | 0.836 | 0.668 | 0.0044 | 539 |  | 0.83092 |  |  | 539
540 | 0 | 0.86496 | 0 | 0 | [7 empty] | 0.8336 | 0.6714 | 0.0093 | 540 |  | 0.82864 |  |  | 540
541 | 0 | 0.86352 | 0 | 0 | [7 empty] | 0.8312 | 0.6749 | 0.0143 | 541 |  | 0.82614 |  |  | 541
542 | 0 | 0.86203 | 0 | 0 | [7 empty] | 0.8288 | 0.6783 | 0.0192 | 542 |  | 0.82354 |  |  | 542
543 | 0 | 0.8605 | 0 | 0 | [7 empty] | 0.8263 | 0.6817 | 0.0241 | 543 |  | 0.82094 |  |  | 543
544 | 0 | 0.85892 | 0 | 0 | [7 empty] | 0.8238 | 0.685 | 0.029 | 544 |  | 0.81834 |  |  | 544
545 | 0 | 0.85731 | 0 | 0 | [7 empty] | 0.8212 | 0.6884 | 0.0339 | 545 |  | 0.81594 |  |  | 545
546 | 0 | 0.85565 | 0 | 0 | [7 empty] | 0.8185 | 0.6916 | 0.0387 | 546 |  | 0.81364 |  |  | 546
547 | 0 | 0.85394 | 0 | 0 | [7 empty] | 0.8158 | 0.6949 | 0.0436 | 547 |  | 0.81134 |  |  | 547
548 | 0 | 0.8522 | 0 | 0 | [7 empty] | 0.8131 | 0.6982 | 0.0484 | 548 |  | 0.80904 |  |  | 548
549 | 0 | 0.85041 | 0 | 0 | [7 empty] | 0.8103 | 0.7014 | 0.0532 | 549 |  | 0.80664 |  |  | 549
550 | 0 | 0.84857 | 0 | 0 | [7 empty] | 0.8074 | 0.7046 | 0.058 | 550 |  | 0.80409 |  |  | 550
551 | 0 | 0.8467 | 0 | 0 | [7 empty] | 0.8045 | 0.7077 | 0.0628 | 551 |  | 0.80155 |  |  | 551
552 | 0 | 0.84478 | 0 | 0 | [7 empty] | 0.8016 | 0.7108 | 0.0676 | 552 |  | 0.79901 |  |  | 552
553 | 0 | 0.84282 | 0 | 0 | [7 empty] | 0.7986 | 0.7139 | 0.0724 | 553 |  | 0.79647 |  |  | 553
554 | 0 | 0.84081 | 0 | 0 | [7 empty] | 0.7955 | 0.717 | 0.0771 | 554 |  | 0.79388 |  |  | 554
555 | 0 | 0.83876 | 0 | 0 | [7 empty] | 0.7924 | 0.72 | 0.0819 | 555 |  | 0.79112 | 0.71257 |  | 555
556 | 0 | 0.83667 | 0 | 0 | [7 empty] | 0.7892 | 0.7231 | 0.0866 | 556 |  | 0.78834 | 0.71593 |  | 556
557 | 0 | 0.83454 | 0 | 0 | [7 empty] | 0.786 | 0.7261 | 0.0913 | 557 |  | 0.78548 | 0.71928 |  | 557
558 | 0 | 0.83236 | 0 | 0 | [7 empty] | 0.7828 | 0.729 | 0.096 | 558 |  | 0.78262 | 0.72262 |  | 558
559 | 0 | 0.83014 | 0 | 0 | [7 empty] | 0.7794 | 0.7319 | 0.1007 | 559 |  | 0.7798 | 0.72596 |  | 559
560 | 0 | 0.82787 | 0 | 0 | [7 empty] | 0.7761 | 0.7348 | 0.1054 | 560 |  | 0.77705 | 0.72923 |  | 560
561 | 0 | 0.82557 | 0.717 | 0 | [7 empty] | 0.7726 | 0.7377 | 0.11 | 561 |  | 0.77431 | 0.73239 |  | 561
562 | 0 | 0.82322 | 0.71978 | 0 | [7 empty] | 0.7692 | 0.7406 | 0.1146 | 562 |  | 0.77156 | 0.73554 |  | 562
563 | 0 | 0.82082 | 0.72253 | 0 | [7 empty] | 0.7656 | 0.7434 | 0.1193 | 563 |  | 0.76882 | 0.73868 |  | 563
564 | 0 | 0.81839 | 0.72526 | 0 | [7 empty] | 0.7621 | 0.7462 | 0.1239 | 564 |  | 0.76592 | 0.74181 |  | 564
565 | 0 | 0.81591 | 0.72797 | 0 | [7 empty] | 0.7584 | 0.7489 | 0.1285 | 565 |  | 0.76285 | 0.74503 |  | 565
566 | 0 | 0.81338 | 0.73066 | 0 | [7 empty] | 0.7547 | 0.7517 | 0.1331 | 566 |  | 0.75979 | 0.74824 |  | 566
567 | 0 | 0.81082 | 0.73332 | 0 | [7 empty] | 0.751 | 0.7544 | 0.1376 | 567 |  | 0.75672 | 0.75145 |  | 567
568 | 0 | 0.80821 | 0.73595 | 0 | [7 empty] | 0.7472 | 0.757 | 0.1422 | 568 |  | 0.75366 | 0.75466 |  | 568
569 | 0 | 0.80556 | 0.73857 | 0 | [7 empty] | 0.7434 | 0.7597 | 0.1467 | 569 |  | 0.75047 | 0.75762 |  | 569
570 | 0 | 0.80286 | 0.74116 | 0 | [7 empty] | 0.7395 | 0.7623 | 0.1513 | 570 |  | 0.74726 | 0.76049 |  | 570
571 | 0 | 0.80012 | 0.74373 | 0 | [7 empty] | 0.7356 | 0.7649 | 0.1558 | 571 |  | 0.74406 | 0.76335 |  | 571
572 | 0 | 0.79734 | 0.74627 | 0 | [7 empty] | 0.7316 | 0.7675 | 0.1603 | 572 |  | 0.74093 | 0.7662 |  | 572
573 | 0 | 0.79452 | 0.74879 | 0 | [7 empty] | 0.7275 | 0.77 | 0.1648 | 573 |  | 0.73794 | 0.76905 |  | 573
574 | 0 | 0.79165 | 0.75129 | 0 | [7 empty] | 0.7234 | 0.7725 | 0.1692 | 574 |  | 0.73494 | 0.77181 |  | 574
575 | 0 | 0.78874 | 0.75376 | 0 | [7 empty] | 0.7193 | 0.775 | 0.1737 | 575 |  | 0.73195 | 0.7745 |  | 575
576 | 0 | 0.78578 | 0.75622 | 0 | [7 empty] | 0.7151 | 0.7774 | 0.1781 | 576 |  |  | 0.77718 |  | 576
577 | 0 | 0.78279 | 0.75864 | 0 | [7 empty] | 0.7108 | 0.7799 | 0.1826 | 577 |  |  | 0.77986 |  | 577
578 | 0 | 0.77975 | 0.76105 | 0 | [7 empty] | 0.7065 | 0.7823 | 0.187 | 578 |  |  | 0.78254 |  | 578
579 | 0 | 0.77666 | 0.76343 | 0 | [7 empty] | 0.7021 | 0.7846 | 0.1914 | 579 |  |  | 0.78519 |  | 579
580 | 0 | 0.77354 | 0.76579 | 0 | [7 empty] | 0.6977 | 0.787 | 0.1958 | 580 |  |  | 0.78775 |  | 580
581 | 0 | 0.77037 | 0.76812 | 0 | [7 empty] | 0.6933 | 0.7893 | 0.2001 | 581 |  |  | 0.79032 |  | 581
582 | 0 | 0.76715 | 0.77043 | 0 | [7 empty] | 0.6888 | 0.7916 | 0.2045 | 582 |  |  | 0.79287 |  | 582
583 | 0 | 0.7639 | 0.77272 | 0 | [7 empty] | 0.6842 | 0.7938 | 0.2088 | 583 |  |  | 0.79543 |  | 583
584 | 0 | 0.7606 | 0.77498 | 0 | [7 empty] | 0.6796 | 0.796 | 0.2132 | 584 |  |  | 0.79792 |  | 584
585 | 0 | 0.75726 | 0.77722 | 0 | [7 empty] | 0.6749 | 0.7982 | 0.2175 | 585 |  |  | 0.80003 |  | 585
586 | 0 | 0.75387 | 0.77944 | 0 | [7 empty] | 0.6702 | 0.8004 | 0.2218 | 586 |  |  | 0.80212 |  | 586
587 | 0 | 0.75044 | 0.78164 | 0 | [7 empty] | 0.6654 | 0.8025 | 0.2261 | 587 |  |  | 0.80422 |  | 587
588 | 0 | 0.74697 | 0.78381 | 0 | [7 empty] | 0.6606 | 0.8047 | 0.2303 | 588 |  |  | 0.80632 |  | 588
589 | 0 | 0.74346 | 0.78595 | 0 | [7 empty] | 0.6557 | 0.8067 | 0.2346 | 589 |  |  | 0.80841 |  | 589
590 | 0 | 0.7399 | 0.78808 | 0 | [7 empty] | 0.6508 | 0.8088 | 0.2389 | 590 |  |  | 0.81058 |  | 590
591 | 0 | 0 | 0.79018 | 0 | [7 empty] | 0.6458 | 0.8108 | 0.2431 | 591 |  |  | 0.81275 |  | 591
592 | 0 | 0 | 0.79226 | 0 | [7 empty] | 0.6408 | 0.8128 | 0.2473 | 592 |  |  | 0.81492 |  | 592
593 | 0 | 0 | 0.79431 | 0 | [7 empty] | 0.6357 | 0.8148 | 0.2515 | 593 |  |  | 0.81708 |  | 593
594 | 0 | 0 | 0.79634 | 0 | [7 empty] | 0.6306 | 0.8168 | 0.2557 | 594 |  |  | 0.81925 |  | 594
595 | 0 | 0 | 0.79835 | 0 | [7 empty] | 0.6254 | 0.8187 | 0.2599 | 595 |  |  | 0.82126 |  | 595
596 | 0 | 0 | 0.80033 | 0 | [7 empty] | 0.6201 | 0.8206 | 0.264 | 596 |  |  | 0.82315 |  | 596
597 | 0 | 0 | 0.80229 | 0 | [7 empty] | 0.6148 | 0.8224 | 0.2682 | 597 |  |  | 0.82503 |  | 597
598 | 0 | 0 | 0.80423 | 0 | [7 empty] | 0.6095 | 0.8242 | 0.2723 | 598 |  |  | 0.82691 |  | 598
599 | 0 | 0 | 0.80615 | 0 | [7 empty] | 0.6041 | 0.826 | 0.2764 | 599 |  |  | 0.82879 |  | 599
600 | 0 | 0 | 0.80804 | 0 | [7 empty] | 0.5986 | 0.8278 | 0.2805 | 600 |  |  | 0.83065 |  | 600
601 | 0 | 0 | 0.8099 | 0 | [7 empty] | 0.5931 | 0.8296 | 0.2846 | 601 |  |  | 0.83241 |  | 601
602 | 0 | 0 | 0.81175 | 0 | [7 empty] | 0.5876 | 0.8313 | 0.2887 | 602 |  |  | 0.83417 |  | 602
603 | 0 | 0 | 0.81357 | 0 | [7 empty] | 0.582 | 0.833 | 0.2928 | 603 |  |  | 0.83593 |  | 603
604 | 0 | 0 | 0.81537 | 0 | [7 empty] | 0.5763 | 0.8346 | 0.2968 | 604 |  |  | 0.83769 |  | 604
605 | 0 | 0 | 0.81714 | 0 | [7 empty] | 0.5706 | 0.8363 | 0.3009 | 605 |  |  | 0.83928 |  | 605
606 | 0 | 0 | 0.81889 | 0 | [7 empty] | 0.5649 | 0.8379 | 0.3049 | 606 |  |  | 0.84067 |  | 606
607 | 0 | 0 | 0.82062 | 0 | [7 empty] | 0.5591 | 0.8395 | 0.3089 | 607 |  |  | 0.84206 |  | 607
608 | 0 | 0 | 0.82232 | 0 | [7 empty] | 0.5532 | 0.841 | 0.3129 | 608 |  |  | 0.84345 |  | 608
609 | 0 | 0 | 0.824 | 0 | [7 empty] | 0.5473 | 0.8425 | 0.3169 | 609 |  |  | 0.84484 |  | 609
610 | 0 | 0 | 0.82566 | 0 | [7 empty] | 0.5413 | 0.844 | 0.3208 | 610 |  |  | 0.84625 |  | 610
611 | 0 | 0 | 0.82729 | 0 | [7 empty] | 0.5353 | 0.8455 | 0.3248 | 611 |  |  | 0.8478 |  | 611
612 | 0 | 0 | 0.82891 | 0 | [7 empty] | 0.5292 | 0.8469 | 0.3287 | 612 |  |  | 0.84935 |  | 612
613 | 0 | 0 | 0.83049 | 0 | [7 empty] | 0.5231 | 0.8483 | 0.3326 | 613 |  |  | 0.8509 |  | 613
614 | 0 | 0 | 0.83206 | 0 | [7 empty] | 0.5169 | 0.8497 | 0.3366 | 614 |  |  | 0.85246 |  | 614
615 | 0 | 0 | 0.8336 | 0 | [7 empty] | 0.5107 | 0.8511 | 0.3404 | 615 |  |  | 0.85402 |  | 615
616 | 0 | 0 | 0.83511 | 0 | [7 empty] | 0.5044 | 0.8524 | 0.3443 | 616 |  |  | 0.85557 |  | 616
617 | 0 | 0 | 0.83661 | 0 | [7 empty] | 0.4981 | 0.8537 | 0.3482 | 617 |  |  | 0.85688 |  | 617
618 | 0 | 0 | 0.83808 | 0 | [7 empty] | 0.4917 | 0.855 | 0.352 | 618 |  |  | 0.85801 |  | 618
619 | 0 | 0 | 0.83953 | 0 | [7 empty] | 0.4853 | 0.8562 | 0.3559 | 619 |  |  | 0.85915 |  | 619
620 | 0 | 0 | 0.84095 | 0 | [7 empty] | 0.4788 | 0.8574 | 0.3597 | 620 |  |  | 0.86028 |  | 620
621 | 0 | 0 | 0.84235 | 0 | [7 empty] | 0.4723 | 0.8586 | 0.3635 | 621 |  |  | 0.86142 |  | 621
622 | 0 | 0 | 0.84373 | 0 | [7 empty] | 0.4657 | 0.8598 | 0.3673 | 622 |  |  | 0.86256 |  | 622
623 | 0 | 0 | 0.84508 | 0 | [7 empty] | 0.459 | 0.8609 | 0.3711 | 623 |  |  | 0.86371 |  | 623
624 | 0 | 0 | 0.84641 | 0 | [7 empty] | 0.4523 | 0.862 | 0.3749 | 624 |  |  | 0.86481 |  | 624
625 | 0 | 0 | 0.84772 | 0 | [7 empty] | 0.4456 | 0.8631 | 0.3786 | 625 |  |  | 0.86588 |  | 625
626 | 0 | 0 | 0.849 | 0 | [7 empty] | 0.4388 | 0.8641 | 0.3824 | 626 |  |  | 0.86695 |  | 626
627 | 0 | 0 | 0.85026 | 0 | [7 empty] | 0.432 | 0.8651 | 0.3861 | 627 |  |  | 0.86803 |  | 627
628 | 0 | 0 | 0.8515 | 0 | [7 empty] | 0.4251 | 0.8661 | 0.3898 | 628 |  |  | 0.86911 |  | 628
629 | 0 | 0 | 0.85271 | 0 | [7 empty] | 0.4181 | 0.8671 | 0.3935 | 629 |  |  | 0.87019 |  | 629
630 | 0 | 0 | 0.85391 | 0 | [7 empty] | 0.4111 | 0.868 | 0.3972 | 630 |  |  | 0.87109 |  | 630
631 | 0 | 0 | 0.85507 | 0 | [7 empty] | 0.404 | 0.8689 | 0.4009 | 631 |  |  | 0.87191 |  | 631
632 | 0 | 0 | 0.85622 | 0 | [7 empty] | 0.3969 | 0.8698 | 0.4045 | 632 |  |  | 0.87273 |  | 632
633 | 0 | 0 | 0.85734 | 0 | [7 empty] | 0.3898 | 0.8706 | 0.4082 | 633 |  |  | 0.87354 |  | 633
634 | 0 | 0 | 0.85843 | 0 | [7 empty] | 0.3826 | 0.8714 | 0.4118 | 634 |  |  | 0.87436 |  | 634
635 | 0 | 0 | 0.85951 | 0 | [7 empty] | 0.3753 | 0.8722 | 0.4154 | 635 |  |  | 0.87519 |  | 635
636 | 0 | 0 | 0.86056 | 0 | [7 empty] | 0.368 | 0.873 | 0.419 | 636 |  |  | 0.87592 |  | 636
637 | 0 | 0 | 0.86158 | 0 | [7 empty] | 0.3606 | 0.8737 | 0.4226 | 637 |  |  | 0.87643 |  | 637
638 | 0 | 0 | 0.86259 | 0 | [7 empty] | 0.3532 | 0.8744 | 0.4262 | 638 |  |  | 0.87694 |  | 638
639 | 0 | 0 | 0.86357 | 0 | [7 empty] | 0.3457 | 0.8751 | 0.4297 | 639 |  |  | 0.87746 |  | 639
640 | 0 | 0 | 0.86453 | 0 | [7 empty] | 0.3382 | 0.8757 | 0.4333 | 640 |  |  | 0.87797 |  | 640
641 | 0 | 0 | 0.86546 | 0 | [7 empty] | 0.3306 | 0.8764 | 0.4368 | 641 |  |  | 0.87849 |  | 641
642 | 0 | 0 | 0.86637 | 0 | [7 empty] | 0.323 | 0.877 | 0.4403 | 642 |  |  | 0.87892 |  | 642
643 | 0 | 0 | 0.86726 | 0 | [7 empty] | 0.3153 | 0.8775 | 0.4438 | 643 |  |  | 0.87918 |  | 643
644 | 0 | 0 | 0.86812 | 0 | [7 empty] | 0.3076 | 0.8781 | 0.4473 | 644 |  |  | 0.87944 |  | 644
645 | 0 | 0 | 0.86896 | 0 | [7 empty] | 0.2998 | 0.8786 | 0.4508 | 645 |  |  | 0.8797 |  | 645
646 | 0 | 0 | 0.86978 | 0 | [7 empty] | 0.292 | 0.879 | 0.4542 | 646 |  |  | 0.87996 |  | 646
647 | 0 | 0 | 0.87057 | 0 | [7 empty] | 0.2841 | 0.8795 | 0.4577 | 647 |  |  | 0.88023 |  | 647
648 | 0 | 0 | 0.87134 | 0 | [7 empty] | 0.2761 | 0.8799 | 0.4611 | 648 |  |  | 0.88064 |  | 648
649 | 0 | 0 | 0.87209 | 0 | [7 empty] | 0.2682 | 0.8803 | 0.4645 | 649 |  |  | 0.88112 |  | 649
650 | 0 | 0 | 0.87281 | 0 | [7 empty] | 0.2601 | 0.8807 | 0.4679 | 650 |  |  | 0.88161 |  | 650
651 | 0 | 0 | 0.87351 | 0 | [7 empty] | 0.252 | 0.881 | 0.4713 | 651 |  |  | 0.8821 |  | 651
652 | 0 | 0 | 0.87419 | 0 | [7 empty] | 0.2439 | 0.8813 | 0.4747 | 652 |  |  | 0.88258 |  | 652
653 | 0 | 0 | 0.87484 | 0 | [7 empty] | 0.2357 | 0.8816 | 0.4781 | 653 |  |  | 0.88307 |  | 653
654 | 0 | 0 | 0.87547 | 0 | [7 empty] | 0.2274 | 0.8819 | 0.4814 | 654 |  |  | 0.88323 |  | 654
655 | 0 | 0 | 0.87608 | 0 | [7 empty] | 0.2191 | 0.8821 | 0.4847 | 655 |  |  | 0.88334 |  | 655
656 | 0 | 0 | 0.87666 | 0 | [7 empty] | 0.2108 | 0.8823 | 0.4881 | 656 |  |  | 0.88345 |  | 656
657 | 0 | 0 | 0.87722 | 0 | [7 empty] | 0.2024 | 0.8825 | 0.4914 | 657 |  |  | 0.88356 |  | 657
658 | 0 | 0 | 0.87776 | 0 | [7 empty] | 0.1939 | 0.8826 | 0.4947 | 658 |  |  | 0.88367 |  | 658
659 | 0 | 0 | 0.87827 | 0 | [7 empty] | 0.1854 | 0.8827 | 0.4979 | 659 |  |  | 0.88367 |  | 659
660 | 0 | 0 | 0.87877 | 0 | [7 empty] | 0.1768 | 0.8828 | 0.5012 | 660 |  |  | 0.88352 |  | 660
661 | 0 | 0 | 0.87923 | 0 | [7 empty] | 0.1682 | 0.8829 | 0.5044 | 661 |  |  | 0.88336 |  | 661
662 | 0 | 0 | 0.87968 | 0 | [7 empty] | 0.1596 | 0.8829 | 0.5077 | 662 |  |  | 0.88321 |  | 662
663 | 0 | 0 | 0.8801 | 0 | [7 empty] | 0.1508 | 0.8829 | 0.5109 | 663 |  |  | 0.88306 |  | 663
664 | 0 | 0 | 0.88049 | 0 | [7 empty] | 0.1421 | 0.8829 | 0.5141 | 664 |  |  | 0.88291 |  | 664
665 | 0 | 0 | 0.88087 | 0 | [7 empty] | 0.1333 | 0.8828 | 0.5173 | 665 |  |  | 0.88272 |  | 665
666 | 0 | 0 | 0.88122 | 0 | [7 empty] | 0.1244 | 0.8827 | 0.5205 | 666 |  |  | 0.88247 |  | 666
667 | 0 | 0 | 0.88154 | 0 | [7 empty] | 0.1155 | 0.8826 | 0.5236 | 667 |  |  | 0.88221 |  | 667
668 | 0 | 0 | 0.88185 | 0 | [7 empty] | 0.1065 | 0.8825 | 0.5268 | 668 |  |  | 0.88195 |  | 668
669 | 0 | 0 | 0.88213 | 0 | [7 empty] | 0.0975 | 0.8823 | 0.5299 | 669 |  |  | 0.88169 |  | 669
670 | 0 | 0 | 0.88238 | 0 | [7 empty] | 0.0884 | 0.8821 | 0.5331 | 670 |  |  | 0.88143 |  | 670
671 | 0 | 0 | 0.88262 | 0 | [7 empty] | 0.0792 | 0.8819 | 0.5362 | 671 |  |  | 0.88115 |  | 671
672 | 0 | 0 | 0.88283 | 0 | [7 empty] | 0.0701 | 0.8816 | 0.5393 | 672 |  |  | 0.88078 |  | 672
673 | 0 | 0 | 0.88301 | 0 | [7 empty] | 0.0608 | 0.8813 | 0.5423 | 673 |  |  | 0.88042 |  | 673
674 | 0 | 0 | 0.88318 | 0 | [7 empty] | 0.0515 | 0.881 | 0.5454 | 674 |  |  | 0.88005 |  | 674
675 | 0 | 0 | 0.88332 | 0 | [7 empty] | 0.0422 | 0.8807 | 0.5485 | 675 |  |  | 0.87968 |  | 675
676 | 0 | 0 | 0.88343 | 0 | [7 empty] | 0.0328 | 0.8803 | 0.5515 | 676 |  |  | 0.87931 |  | 676
677 | 0 | 0 | 0.88353 | 0 | [7 empty] | 0.0234 | 0.8799 | 0.5545 | 677 |  |  | 0.87884 |  | 677
678 | 0 | 0 | 0.8836 | 0 | [7 empty] | 0.0139 | 0.8795 | 0.5575 | 678 |  |  | 0.87835 |  | 678
679 | 0 | 0 | 0.88364 | 0 | [7 empty] | 0.0043 | 0.8791 | 0.5605 | 679 |  |  | 0.87787 |  | 679
680 | 0 | 0 | 0.88367 | 0 | [8 empty] | 0.8786 | 0.5635 | 680 |  |  | 0.87738 |  | 680
681 | 0 | 0 | 0.88367 | 0 | [8 empty] | 0.8781 | 0.5665 | 681 |  |  | 0.8769 |  | 681
682 | 0 | 0 | 0.88364 | 0 | [8 empty] | 0.8775 | 0.5694 | 682 |  |  | 0.87641 |  | 682
683 | 0 | 0 | 0.8836 | 0 | [8 empty] | 0.877 | 0.5724 | 683 |  |  | 0.87592 |  | 683
684 | 0 | 0 | 0.88353 | 0 | [8 empty] | 0.8764 | 0.5753 | 684 |  |  | 0.87511 |  | 684
685 | 0 | 0 | 0.88343 | 0 | [8 empty] | 0.8758 | 0.5782 | 685 |  |  | 0.87423 |  | 685
686 | 0 | 0 | 0.88332 | 0 | [8 empty] | 0.8751 | 0.5811 | 686 |  |  | 0.87335 |  | 686
687 | 0 | 0 | 0.88318 | 0 | [8 empty] | 0.8745 | 0.584 | 687 |  |  | 0.87247 |  | 687
688 | 0 | 0 | 0.88301 | 0 | [8 empty] | 0.8737 | 0.5869 | 688 |  |  | 0.87159 |  | 688
689 | 0 | 0 | 0.88283 | 0 | [8 empty] | 0.873 | 0.5897 | 689 |  |  | 0.87071 |  | 689
690 | 0 | 0 | 0.88262 | 0 | [8 empty] | 0.8723 | 0.5926 | 690 |  |  | 0.86983 |  | 690
691 | 0 | 0 | 0.88238 | 0 | [8 empty] | 0.8715 | 0.5954 | 691 |  |  | 0.86894 |  | 691
692 | 0 | 0 | 0.88213 | 0 | [8 empty] | 0.8707 | 0.5982 | 692 |  |  | 0.86803 |  | 692
693 | 0 | 0 | 0.88185 | 0 | [8 empty] | 0.8698 | 0.601 | 693 |  |  | 0.86701 |  | 693
694 | 0 | 0 | 0.88154 | 0 | [8 empty] | 0.8689 | 0.6038 | 694 |  |  | 0.86599 |  | 694
695 | 0 | 0 | 0.88122 | 0 | [8 empty] | 0.868 | 0.6066 | 695 |  |  | 0.86497 |  | 695
696 | 0 | 0 | 0.88087 | 0 | [8 empty] | 0.8671 | 0.6093 | 696 |  |  | 0.86395 |  | 696
697 | 0 | 0 | 0.88049 | 0 | [8 empty] | 0.8661 | 0.6121 | 697 |  |  | 0.86293 |  | 697
698 | 0 | 0 | 0.8801 | 0 | [8 empty] | 0.8652 | 0.6148 | 698 |  |  | 0.86191 |  | 698
699 | 0 | 0 | 0.87968 | 0 | [8 empty] | 0.8641 | 0.6175 | 699 |  |  | 0.86088 |  | 699
700 | 0 | 0 | 0.87923 | 0 | [8 empty] | 0.8631 | 0.6202 | 700 |  |  | 0.85981 |  | 700
701 | 0 | 0 | 0.87877 | 0 | [8 empty] | 0.862 | 0.6229 | 701 |  |  | 0.85868 |  | 701
702 | 0 | 0 | 0.87827 | 0 | [8 empty] | 0.8609 | 0.6256 | 702 |  |  | 0.85754 |  | 702
703 | 0 | 0 | 0.87776 | 0 | [8 empty] | 0.8598 | 0.6282 | 703 |  |  | 0.8564 |  | 703
704 | 0 | 0 | 0.87722 | 0 | [8 empty] | 0.8587 | 0.6309 | 704 |  |  | 0.85526 |  | 704
705 | 0 | 0 | 0.87666 | 0 | [8 empty] | 0.8575 | 0.6335 | 705 |  |  | 0.85412 |  | 705
706 | 0 | 0 | 0.87608 | 0 | [8 empty] | 0.8563 | 0.6361 | 706 |  |  | 0.85298 |  | 706
707 | 0 | 0 | 0.87547 | 0 | [8 empty] | 0.855 | 0.6387 | 707 |  |  | 0.85184 |  | 707
708 | 0 | 0 | 0.87484 | 0 | [8 empty] | 0.8538 | 0.6413 | 708 |  |  | 0.85063 |  | 708
709 | 0 | 0 | 0.87419 | 0 | [8 empty] | 0.8525 | 0.6439 | 709 |  |  | 0.84918 |  | 709
710 | 0 | 0 | 0.87351 | 0 | [8 empty] | 0.8511 | 0.6465 | 710 |  |  | 0.84772 |  | 710
711 | 0 | 0 | 0.87281 | 0 | [8 empty] | 0.8498 | 0.649 | 711 |  |  | 0.84626 |  | 711
712 | 0 | 0 | 0.87209 | 0 | [8 empty] | 0.8484 | 0.6515 | 712 |  |  | 0.84479 |  | 712
713 | 0 | 0 | 0.87134 | 0 | [8 empty] | 0.847 | 0.6541 | 713 |  |  | 0.84333 |  | 713
714 | 0 | 0 | 0.87057 | 0 | [8 empty] | 0.8456 | 0.6566 | 714 |  |  | 0.84186 |  | 714
715 | 0 | 0 | 0.86978 | 0 | [8 empty] | 0.8441 | 0.659 | 715 |  |  | 0.84039 |  | 715
716 | 0 | 0 | 0.86896 | 0 | [8 empty] | 0.8426 | 0.6615 | 716 |  |  | 0.83891 |  | 716
717 | 0 | 0 | 0.86812 | 0 | [8 empty] | 0.8411 | 0.664 | 717 |  |  | 0.83738 |  | 717
718 | 0 | 0 | 0.86726 | 0 | [8 empty] | 0.8395 | 0.6664 | 718 |  |  | 0.83584 |  | 718
719 | 0 | 0 | 0.86637 | 0 | [8 empty] | 0.838 | 0.6689 | 719 |  |  | 0.8343 |  | 719
720 | 0 | 0 | 0.86546 | 0 | [8 empty] | 0.8364 | 0.6713 | 720 |  |  | 0.83277 |  | 720
721 | 0 | 0 | 0.86453 | 0 | [8 empty] | 0.8347 | 0.6737 | 721 |  |  | 0.83122 |  | 721
722 | 0 | 0 | 0.86357 | 0 | [8 empty] | 0.8331 | 0.6761 | 722 |  |  | 0.82966 |  | 722
723 | 0 | 0 | 0.86259 | 0 | [8 empty] | 0.8314 | 0.6785 | 723 |  |  | 0.82805 |  | 723
724 | 0 | 0 | 0.86158 | 0 | [8 empty] | 0.8297 | 0.6808 | 724 |  |  | 0.82644 |  | 724
725 | 0 | 0 | 0.86056 | 0 | [8 empty] | 0.8279 | 0.6832 | 725 |  |  | 0.82483 |  | 725
726 | 0 | 0 | 0.85951 | 0 | [8 empty] | 0.8261 | 0.6855 | 726 |  |  | 0.82322 |  | 726
727 | 0 | 0 | 0.85843 | 0 | [8 empty] | 0.8243 | 0.6878 | 727 |  |  | 0.8216 |  | 727
728 | 0 | 0 | 0.85734 | 0 | [8 empty] | 0.8225 | 0.6901 | 728 |  |  | 0.81987 |  | 728
729 | 0 | 0 | 0.85622 | 0 | [8 empty] | 0.8207 | 0.6924 | 729 |  |  | 0.81791 |  | 729
730 | 0 | 0 | 0.85507 | 0 | [8 empty] | 0.8188 | 0.6947 | 730 |  |  | 0.81596 |  | 730
731 | 0 | 0 | 0.85391 | 0 | [8 empty] | 0.8169 | 0.697 | 731 |  |  | 0.81399 |  | 731
732 | 0 | 0 | 0.85271 | 0 | [8 empty] | 0.8149 | 0.6992 | 732 |  |  | 0.81203 |  | 732
733 | 0 | 0 | 0.8515 | 0 | [8 empty] | 0.8129 | 0.7015 | 733 |  |  | 0.81007 |  | 733
734 | 0 | 0 | 0.85026 | 0 | [8 empty] | 0.8109 | 0.7037 | 734 |  |  | 0.80824 |  | 734
735 | 0 | 0 | 0.849 | 0 | [8 empty] | 0.8089 | 0.7059 | 735 |  |  | 0.80648 |  | 735
736 | 0 | 0 | 0.84772 | 0 | [8 empty] | 0.8069 | 0.7081 | 736 |  |  | 0.80471 |  | 736
737 | 0 | 0 | 0.84641 | 0 | [8 empty] | 0.8048 | 0.7103 | 737 |  |  | 0.80294 |  | 737
738 | 0 | 0 | 0.84508 | 0 | [8 empty] | 0.8027 | 0.7125 | 738 |  |  | 0.80116 |  | 738
739 | 0 | 0 | 0.84373 | 0 | [8 empty] | 0.8005 | 0.7146 | 739 |  |  | 0.79939 |  | 739
740 | 0 | 0 | 0.84235 | 0 | [8 empty] | 0.7984 | 0.7168 | 740 |  |  | 0.79746 |  | 740
741 | 0 | 0 | 0.84095 | 0 | [8 empty] | 0.7962 | 0.7189 | 741 |  |  | 0.79535 |  | 741
742 | 0 | 0 | 0.83953 | 0 | [8 empty] | 0.7939 | 0.721 | 742 |  |  | 0.79323 |  | 742
743 | 0 | 0 | 0.83808 | 0 | [8 empty] | 0.7917 | 0.7231 | 743 |  |  | 0.79112 |  | 743
744 | 0 | 0 | 0.83661 | 0 | [8 empty] | 0.7894 | 0.7252 | 744 |  |  | 0.789 |  | 744
745 | 0 | 0 | 0.83511 | 0 | [8 empty] | 0.7871 | 0.7272 | 745 |  |  | 0.78687 |  | 745
746 | 0 | 0 | 0.8336 | 0 | [8 empty] | 0.7848 | 0.7293 | 746 |  |  | 0.78474 |  | 746
747 | 0 | 0 | 0.83206 | 0 | [8 empty] | 0.7824 | 0.7313 | 747 |  |  | 0.78261 |  | 747
748 | 0 | 0 | 0.83049 | 0 | [8 empty] | 0.78 | 0.7334 | 748 |  |  | 0.78046 |  | 748
749 | 0 | 0 | 0.82891 | 0 | [8 empty] | 0.7776 | 0.7354 | 749 |  |  | 0.77832 | 0.72621 | 749
750 | 0 | 0 | 0.82729 | 0 | [8 empty] | 0.7751 | 0.7374 | 750 |  |  | 0.77618 | 0.72863 | 750
751 | 0 | 0 | 0.82566 | 0 | [8 empty] | 0.7726 | 0.7394 | 751 |  |  | 0.77394 | 0.73106 | 751
752 | 0 | 0 | 0.824 | 0 | [8 empty] | 0.7701 | 0.7413 | 752 |  |  | 0.77159 | 0.73348 | 752
753 | 0 | 0 | 0.82232 | 0 | [8 empty] | 0.7676 | 0.7433 | 753 |  |  | 0.76924 | 0.7359 | 753
754 | 0 | 0 | 0.82062 | 0 | [8 empty] | 0.765 | 0.7452 | 754 |  |  | 0.76689 | 0.73832 | 754
755 | 0 | 0 | 0.81889 | 0 | [8 empty] | 0.7624 | 0.7472 | 755 |  |  | 0.76454 | 0.74074 | 755
756 | 0 | 0 | 0.81714 | 0.76173 | [8 empty] | 0.7598 | 0.7491 | 756 |  |  | 0.76218 | 0.74311 | 756
757 | 0 | 0 | 0.81537 | 0.76347 | [8 empty] | 0.7572 | 0.751 | 757 |  |  | 0.76 | 0.74528 | 757
758 | 0 | 0 | 0.81357 | 0.76521 | [8 empty] | 0.7545 | 0.7529 | 758 |  |  | 0.75785 | 0.74745 | 758
759 | 0 | 0 | 0.81175 | 0.76693 | [8 empty] | 0.7518 | 0.7547 | 759 |  |  | 0.75569 | 0.74962 | 759
760 | 0 | 0 | 0.8099 | 0.76864 | [8 empty] | 0.7491 | 0.7566 | 760 |  |  | 0.75353 | 0.75179 | 760
761 | 0 | 0 | 0.80804 | 0.77033 | [8 empty] | 0.7463 | 0.7584 | 761 |  |  | 0.75137 | 0.75395 | 761
762 | 0 | 0 | 0.80615 | 0.77201 | [8 empty] | 0.7435 | 0.7603 | 762 |  |  | 0.74921 | 0.75601 | 762
763 | 0 | 0 | 0.80423 | 0.77368 | [8 empty] | 0.7407 | 0.7621 | 763 |  |  | 0.74685 | 0.75796 | 763
764 | 0 | 0 | 0.80229 | 0.77534 | [8 empty] | 0.7379 | 0.7639 | 764 |  |  | 0.74417 | 0.7599 | 764
765 | 0 | 0 | 0.80033 | 0.77698 | [8 empty] | 0.735 | 0.7657 | 765 |  |  | 0.74148 | 0.76185 | 765
766 | 0 | 0 | 0.79835 | 0.77861 | [8 empty] | 0.7321 | 0.7675 | 766 |  |  | 0.73877 | 0.7638 | 766
767 | 0 | 0 | 0.79634 | 0.78023 | [8 empty] | 0.7292 | 0.7692 | 767 |  |  | 0.73598 | 0.76574 | 767
768 | 0 | 0 | 0.79431 | 0.78183 | [8 empty] | 0.7262 | 0.771 | 768 |  |  | 0.73318 | 0.76773 | 768
769 | 0 | 0 | 0.79226 | 0.78342 | [8 empty] | 0.7232 | 0.7727 | 769 |  |  | 0.73039 | 0.76978 | 769
770 | 0 | 0 | 0.79018 | 0.785 | [8 empty] | 0.7202 | 0.7744 | 770 |  |  |  | 0.77183 | 770
771 | 0 | 0 | 0.78808 | 0.78656 | [8 empty] | 0.7172 | 0.7761 | 771 |  |  |  | 0.77388 | 771
772 | 0 | 0 | 0.78595 | 0.78812 | [8 empty] | 0.7141 | 0.7778 | 772 |  |  |  | 0.77593 | 772
773 | 0 | 0 | 0.78381 | 0.78965 | [8 empty] | 0.711 | 0.7795 | 773 |  |  |  | 0.77798 | 773
774 | 0 | 0 | 0.78164 | 0.79118 | [8 empty] | 0.7079 | 0.7811 | 774 |  |  |  | 0.78003 | 774
775 | 0 | 0 | 0.77944 | 0.79269 | [8 empty] | 0.7047 | 0.7828 | 775 |  |  |  | 0.78184 | 775
776 | 0 | 0 | 0.77722 | 0.79419 | [8 empty] | 0.7015 | 0.7844 | 776 |  |  |  | 0.78351 | 776
777 | 0 | 0 | 0.77498 | 0.79568 | [8 empty] | 0.6983 | 0.7861 | 777 |  |  |  | 0.78519 | 777
778 | 0 | 0 | 0.77272 | 0.79715 | [8 empty] | 0.6951 | 0.7877 | 778 |  |  |  | 0.78687 | 778
779 | 0 | 0 | 0.77043 | 0.79861 | [8 empty] | 0.6918 | 0.7892 | 779 |  |  |  | 0.78855 | 779
780 | 0 | 0 | 0.76812 | 0.80006 | [8 empty] | 0.6885 | 0.7908 | 780 |  |  |  | 0.79022 | 780
781 | 0 | 0 | 0.76579 | 0.80149 | [8 empty] | 0.6852 | 0.7924 | 781 |  |  |  | 0.79189 | 781
782 | 0 | 0 | 0.76343 | 0.80291 | [8 empty] | 0.6819 | 0.7939 | 782 |  |  |  | 0.79357 | 782
783 | 0 | 0 | 0.76105 | 0.80432 | [8 empty] | 0.6785 | 0.7955 | 783 |  |  |  | 0.79523 | 783
784 | 0 | 0 | 0.75864 | 0.80572 | [8 empty] | 0.6751 | 0.797 | 784 |  |  |  | 0.79688 | 784
785 | 0 | 0 | 0.75622 | 0.8071 | [8 empty] | 0.6716 | 0.7985 | 785 |  |  |  | 0.79853 | 785
786 | 0 | 0 | 0.75376 | 0.80847 | [8 empty] | 0.6682 | 0.8 | 786 |  |  |  | 0.80019 | 786
787 | 0 | 0 | 0.75129 | 0.80982 | [8 empty] | 0.6647 | 0.8015 | 787 |  |  |  | 0.80184 | 787
788 | 0 | 0 | 0.74879 | 0.81117 | [8 empty] | 0.6612 | 0.8029 | 788 |  |  |  | 0.80349 | 788
789 | 0 | 0 | 0.74627 | 0.8125 | [8 empty] | 0.6576 | 0.8044 | 789 |  |  |  | 0.80514 | 789
790 | 0 | 0 | 0.74373 | 0.81381 | [8 empty] | 0.654 | 0.8058 | 790 |  |  |  | 0.80675 | 790
791 | 0 | 0 | 0.74116 | 0.81512 | [8 empty] | 0.6504 | 0.8073 | 791 |  |  |  | 0.80831 | 791
792 | 0 | 0 | 0.73857 | 0.81641 | [8 empty] | 0.6468 | 0.8087 | 792 |  |  |  | 0.80986 | 792
793 | 0 | 0 | 0.73595 | 0.81769 | [8 empty] | 0.6431 | 0.8101 | 793 |  |  |  | 0.81141 | 793
794 | 0 | 0 | 0.73332 | 0.81895 | [8 empty] | 0.6394 | 0.8114 | 794 |  |  |  | 0.81296 | 794
795 | 0 | 0 | 0 | 0.8202 | [8 empty] | 0.6357 | 0.8128 | 795 |  |  |  | 0.81451 | 795
796 | 0 | 0 | 0 | 0.82144 | [8 empty] | 0.632 | 0.8142 | 796 |  |  |  | 0.81606 | 796
797 | 0 | 0 | 0 | 0.82267 | [8 empty] | 0.6282 | 0.8155 | 797 |  |  |  | 0.81761 | 797
798 | 0 | 0 | 0 | 0.82388 | [8 empty] | 0.6244 | 0.8168 | 798 |  |  |  | 0.81916 | 798
799 | 0 | 0 | 0 | 0.82508 | [8 empty] | 0.6206 | 0.8181 | 799 |  |  |  | 0.82068 | 799
800 | 0 | 0 | 0 | 0.82627 | [8 empty] | 0.6167 | 0.8194 | 800 |  |  |  | 0.82195 | 800
801 | 0 | 0 | 0 | 0.82744 | [8 empty] | 0.6128 | 0.8207 | 801 |  |  |  | 0.82322 | 801
802 | 0 | 0 | 0 | 0.8286 | [8 empty] | 0.6089 | 0.822 | 802 |  |  |  | 0.8245 | 802
803 | 0 | 0 | 0 | 0.82975 | [8 empty] | 0.605 | 0.8232 | 803 |  |  |  | 0.82577 | 803
804 | 0 | 0 | 0 | 0.83088 | [8 empty] | 0.601 | 0.8245 | 804 |  |  |  | 0.82704 | 804
805 | 0 | 0 | 0 | 0.832 | [8 empty] | 0.597 | 0.8257 | 805 |  |  |  | 0.82831 | 805
806 | 0 | 0 | 0 | 0.83311 | [8 empty] | 0.593 | 0.8269 | 806 |  |  |  | 0.82958 | 806
807 | 0 | 0 | 0 | 0.83421 | [8 empty] | 0.5889 | 0.8281 | 807 |  |  |  | 0.83085 | 807
808 | 0 | 0 | 0 | 0.83529 | [8 empty] | 0.5848 | 0.8293 | 808 |  |  |  | 0.83211 | 808
809 | 0 | 0 | 0 | 0.83636 | [8 empty] | 0.5807 | 0.8305 | 809 |  |  |  | 0.83336 | 809
810 | 0 | 0 | 0 | 0.83741 | [8 empty] | 0.5766 | 0.8316 | 810 |  |  |  | 0.8346 | 810
811 | 0 | 0 | 0 | 0.83846 | [8 empty] | 0.5724 | 0.8328 | 811 |  |  |  | 0.83584 | 811
812 | 0 | 0 | 0 | 0.83949 | [8 empty] | 0.5682 | 0.8339 | 812 |  |  |  | 0.83709 | 812
813 | 0 | 0 | 0 | 0.8405 | [8 empty] | 0.564 | 0.835 | 813 |  |  |  | 0.83833 | 813
814 | 0 | 0 | 0 | 0.84151 | [8 empty] | 0.5597 | 0.8361 | 814 |  |  |  | 0.83957 | 814
815 | 0 | 0 | 0 | 0.8425 | [8 empty] | 0.5555 | 0.8372 | 815 |  |  |  | 0.84081 | 815
816 | 0 | 0 | 0 | 0.84348 | [8 empty] | 0.5511 | 0.8383 | 816 |  |  |  | 0.84205 | 816
817 | 0 | 0 | 0 | 0.84444 | [8 empty] | 0.5468 | 0.8393 | 817 |  |  |  | 0.84329 | 817
818 | 0 | 0 | 0 | 0.84539 | [8 empty] | 0.5424 | 0.8404 | 818 |  |  |  | 0.84444 | 818
819 | 0 | 0 | 0 | 0.84633 | [8 empty] | 0.5381 | 0.8414 | 819 |  |  |  | 0.8454 | 819
820 | 0 | 0 | 0 | 0.84726 | [8 empty] | 0.5336 | 0.8424 | 820 |  |  |  | 0.84636 | 820
821 | 0 | 0 | 0 | 0.84817 | [8 empty] | 0.5292 | 0.8434 | 821 |  |  |  | 0.84733 | 821
822 | 0 | 0 | 0 | 0.84907 | [8 empty] | 0.5247 | 0.8444 | 822 |  |  |  | 0.84829 | 822
823 | 0 | 0 | 0 | 0.84996 | [8 empty] | 0.5202 | 0.8454 | 823 |  |  |  | 0.84925 | 823
824 | 0 | 0 | 0 | 0.85083 | [8 empty] | 0.5157 | 0.8464 | 824 |  |  |  | 0.8502 | 824
825 | 0 | 0 | 0 | 0.85169 | [8 empty] | 0.5111 | 0.8473 | 825 |  |  |  | 0.85116 | 825
826 | 0 | 0 | 0 | 0.85254 | [8 empty] | 0.5065 | 0.8482 | 826 |  |  |  | 0.85212 | 826
827 | 0 | 0 | 0 | 0.85337 | [8 empty] | 0.5019 | 0.8492 | 827 |  |  |  | 0.85308 | 827
828 | 0 | 0 | 0 | 0.85419 | [8 empty] | 0.4972 | 0.8501 | 828 |  |  |  | 0.85403 | 828
829 | 0 | 0 | 0 | 0.855 | [8 empty] | 0.4926 | 0.8509 | 829 |  |  |  | 0.85487 | 829
830 | 0 | 0 | 0 | 0.8558 | [8 empty] | 0.4879 | 0.8518 | 830 |  |  |  | 0.8557 | 830
831 | 0 | 0 | 0 | 0.85658 | [8 empty] | 0.4831 | 0.8527 | 831 |  |  |  | 0.85654 | 831
832 | 0 | 0 | 0 | 0.85735 | [8 empty] | 0.4784 | 0.8535 | 832 |  |  |  | 0.85738 | 832
833 | 0 | 0 | 0 | 0.8581 | [8 empty] | 0.4736 | 0.8544 | 833 |  |  |  | 0.85821 | 833
834 | 0 | 0 | 0 | 0.85885 | [8 empty] | 0.4688 | 0.8552 | 834 |  |  |  | 0.85905 | 834
835 | 0 | 0 | 0 | 0.85958 | [8 empty] | 0.4639 | 0.856 | 835 |  |  |  | 0.85988 | 835
836 | 0 | 0 | 0 | 0.86029 | [8 empty] | 0.4591 | 0.8568 | 836 |  |  |  | 0.86072 | 836
837 | 0 | 0 | 0 | 0.861 | [8 empty] | 0.4542 | 0.8576 | 837 |  |  |  | 0.86155 | 837
838 | 0 | 0 | 0 | 0.86169 | [8 empty] | 0.4492 | 0.8583 | 838 |  |  |  | 0.86239 | 838
839 | 0 | 0 | 0 | 0.86237 | [8 empty] | 0.4443 | 0.8591 | 839 |  |  |  | 0.86322 | 839
840 | 0 | 0 | 0 | 0.86303 | [8 empty] | 0.4393 | 0.8598 | 840 |  |  |  | 0.86389 | 840
841 | 0 | 0 | 0 | 0.86368 | [8 empty] | 0.4343 | 0.8605 | 841 |  |  |  | 0.86449 | 841
842 | 0 | 0 | 0 | 0.86432 | [8 empty] | 0.4292 | 0.8612 | 842 |  |  |  | 0.8651 | 842
843 | 0 | 0 | 0 | 0.86495 | [8 empty] | 0.4242 | 0.8619 | 843 |  |  |  | 0.8657 | 843
844 | 0 | 0 | 0 | 0.86556 | [8 empty] | 0.4191 | 0.8626 | 844 |  |  |  | 0.86631 | 844
845 | 0 | 0 | 0 | 0.86616 | [8 empty] | 0.4139 | 0.8633 | 845 |  |  |  | 0.86691 | 845
846 | 0 | 0 | 0 | 0.86675 | [8 empty] | 0.4088 | 0.8639 | 846 |  |  |  | 0.86751 | 846
847 | 0 | 0 | 0 | 0.86732 | [8 empty] | 0.4036 | 0.8646 | 847 |  |  |  | 0.86811 | 847
848 | 0 | 0 | 0 | 0.86788 | [8 empty] | 0.3984 | 0.8652 | 848 |  |  |  | 0.86872 | 848
849 | 0 | 0 | 0 | 0.86843 | [8 empty] | 0.3932 | 0.8658 | 849 |  |  |  | 0.86932 | 849
850 | 0 | 0 | 0 | 0.86896 | [8 empty] | 0.3879 | 0.8664 | 850 |  |  |  | 0.86992 | 850
851 | 0 | 0 | 0 | 0.86949 | [8 empty] | 0.3826 | 0.867 | 851 |  |  |  | 0.87054 | 851
852 | 0 | 0 | 0 | 0.86999 | [8 empty] | 0.3773 | 0.8675 | 852 |  |  |  | 0.87116 | 852
853 | 0 | 0 | 0 | 0.87049 | [8 empty] | 0.3719 | 0.8681 | 853 |  |  |  | 0.87177 | 853
854 | 0 | 0 | 0 | 0.87097 | [8 empty] | 0.3665 | 0.8686 | 854 |  |  |  | 0.87239 | 854
855 | 0 | 0 | 0 | 0.87144 | [8 empty] | 0.3611 | 0.8692 | 855 |  |  |  | 0.873 | 855
856 | 0 | 0 | 0 | 0.8719 | [8 empty] | 0.3557 | 0.8697 | 856 |  |  |  | 0.87362 | 856
857 | 0 | 0 | 0 | 0.87234 | [8 empty] | 0.3502 | 0.8702 | 857 |  |  |  | 0.87415 | 857
858 | 0 | 0 | 0 | 0.87277 | [8 empty] | 0.3447 | 0.8706 | 858 |  |  |  | 0.87461 | 858
859 | 0 | 0 | 0 | 0.87319 | [8 empty] | 0.3392 | 0.8711 | 859 |  |  |  | 0.87508 | 859
860 | 0 | 0 | 0 | 0.87359 | [8 empty] | 0.3337 | 0.8716 | 860 |  |  |  | 0.87555 | 860
861 | 0 | 0 | 0 | 0.87398 | [8 empty] | 0.3281 | 0.872 | 861 |  |  |  | 0.87601 | 861
862 | 0 | 0 | 0 | 0.87436 | [8 empty] | 0.3225 | 0.8724 | 862 |  |  |  | 0.87647 | 862
863 | 0 | 0 | 0 | 0.87473 | [8 empty] | 0.3169 | 0.8728 | 863 |  |  |  | 0.87694 | 863
864 | 0 | 0 | 0 | 0.87508 | [8 empty] | 0.3112 | 0.8732 | 864 |  |  |  | 0.8774 | 864
865 | 0 | 0 | 0 | 0.87542 | [8 empty] | 0.3055 | 0.8736 | 865 |  |  |  | 0.87774 | 865
866 | 0 | 0 | 0 | 0.87574 | [8 empty] | 0.2998 | 0.874 | 866 |  |  |  | 0.87807 | 866
867 | 0 | 0 | 0 | 0.87606 | [8 empty] | 0.294 | 0.8744 | 867 |  |  |  | 0.87841 | 867
868 | 0 | 0 | 0 | 0.87636 | [8 empty] | 0.2883 | 0.8747 | 868 |  |  |  | 0.87874 | 868
869 | 0 | 0 | 0 | 0.87664 | [8 empty] | 0.2825 | 0.875 | 869 |  |  |  | 0.87907 | 869
870 | 0 | 0 | 0 | 0.87692 | [8 empty] | 0.2766 | 0.8753 | 870 |  |  |  | 0.8794 | 870
871 | 0 | 0 | 0 | 0.87718 | [8 empty] | 0.2708 | 0.8756 | 871 |  |  |  | 0.87966 | 871
872 | 0 | 0 | 0 | 0.87743 | [8 empty] | 0.2649 | 0.8759 | 872 |  |  |  | 0.87956 | 872
873 | 0 | 0 | 0 | 0.87766 | [8 empty] | 0.259 | 0.8762 | 873 |  |  |  | 0.87947 | 873
874 | 0 | 0 | 0 | 0.87788 | [8 empty] | 0.253 | 0.8765 | 874 |  |  |  | 0.87937 | 874
875 | 0 | 0 | 0 | 0.87809 | [8 empty] | 0.2471 | 0.8767 | 875 |  |  |  | 0.87927 | 875
876 | 0 | 0 | 0 | 0.87829 | [8 empty] | 0.2411 | 0.8769 | 876 |  |  |  | 0.87917 | 876
877 | 0 | 0 | 0 | 0.87847 | [8 empty] | 0.235 | 0.8771 | 877 |  |  |  | 0.87907 | 877
878 | 0 | 0 | 0 | 0.87864 | [8 empty] | 0.229 | 0.8773 | 878 |  |  |  | 0.87899 | 878
879 | 0 | 0 | 0 | 0.8788 | [8 empty] | 0.2229 | 0.8775 | 879 |  |  |  | 0.87903 | 879
880 | 0 | 0 | 0 | 0.87894 | [8 empty] | 0.2168 | 0.8777 | 880 |  |  |  | 0.87907 | 880
881 | 0 | 0 | 0 | 0.87907 | [8 empty] | 0.2106 | 0.8779 | 881 |  |  |  | 0.87911 | 881
882 | 0 | 0 | 0 | 0.87919 | [8 empty] | 0.2045 | 0.878 | 882 |  |  |  | 0.87914 | 882
883 | 0 | 0 | 0 | 0.87929 | [8 empty] | 0.1983 | 0.8781 | 883 |  |  |  | 0.87918 | 883
884 | 0 | 0 | 0 | 0.87938 | [8 empty] | 0.1921 | 0.8783 | 884 |  |  |  | 0.87921 | 884
885 | 0 | 0 | 0 | 0.87946 | [8 empty] | 0.1858 | 0.8784 | 885 |  |  |  | 0.87919 | 885
886 | 0 | 0 | 0 | 0.87953 | [8 empty] | 0.1795 | 0.8785 | 886 |  |  |  | 0.87913 | 886
887 | 0 | 0 | 0 | 0.87958 | [8 empty] | 0.1732 | 0.8785 | 887 |  |  |  | 0.87906 | 887
888 | 0 | 0 | 0 | 0.87962 | [8 empty] | 0.1669 | 0.8786 | 888 |  |  |  | 0.879 | 888
889 | 0 | 0 | 0 | 0.87964 | [8 empty] | 0.1605 | 0.8786 | 889 |  |  |  | 0.87894 | 889
890 | 0 | 0 | 0 | 0.87966 | [8 empty] | 0.1541 | 0.8787 | 890 |  |  |  | 0.8789 | 890
891 | 0 | 0 | 0 | 0.87966 | [8 empty] | 0.1477 | 0.8787 | 891 |  |  |  | 0.87886 | 891
892 | 0 | 0 | 0 | 0.87964 | [8 empty] | 0.1412 | 0.8787 | 892 |  |  |  | 0.87882 | 892
893 | 0 | 0 | 0 | 0.87962 | [8 empty] | 0.1348 | 0.8787 | 893 |  |  |  | 0.87877 | 893
894 | 0 | 0 | 0 | 0.87958 | [8 empty] | 0.1283 | 0.8787 | 894 |  |  |  | 0.87873 | 894
895 | 0 | 0 | 0 | 0.87953 | [8 empty] | 0.1217 | 0.8786 | 895 |  |  |  | 0.87869 | 895
896 | 0 | 0 | 0 | 0.87946 | [8 empty] | 0.1152 | 0.8786 | 896 |  |  |  | 0.87865 | 896
897 | 0 | 0 | 0 | 0.87938 | [8 empty] | 0.1086 | 0.8785 | 897 |  |  |  | 0.8786 | 897
898 | 0 | 0 | 0 | 0.87929 | [8 empty] | 0.102 | 0.8784 | 898 |  |  |  | 0.87852 | 898
899 | 0 | 0 | 0 | 0.87919 | [8 empty] | 0.0953 | 0.8783 | 899 |  |  |  | 0.87833 | 899
900 | 0 | 0 | 0 | 0.87907 | [8 empty] | 0.0886 | 0.8782 | 900 |  |  |  | 0.87814 | 900
901 | 0 | 0 | 0 | 0.87894 | [8 empty] | 0.0819 | 0.8781 | 901 |  |  |  | 0.87795 | 901
902 | 0 | 0 | 0 | 0.8788 | [8 empty] | 0.0752 | 0.878 | 902 |  |  |  | 0.87776 | 902
903 | 0 | 0 | 0 | 0.87864 | [8 empty] | 0.0684 | 0.8778 | 903 |  |  |  | 0.87756 | 903
904 | 0 | 0 | 0 | 0.87847 | [8 empty] | 0.0617 | 0.8777 | 904 |  |  |  | 0.87737 | 904
905 | 0 | 0 | 0 | 0.87829 | [8 empty] | 0.0548 | 0.8775 | 905 |  |  |  | 0.87717 | 905
906 | 0 | 0 | 0 | 0.87809 | [8 empty] | 0.048 | 0.8773 | 906 |  |  |  | 0.87697 | 906
907 | 0 | 0 | 0 | 0.87788 | [8 empty] | 0.0411 | 0.8771 | 907 |  |  |  | 0.87664 | 907
908 | 0 | 0 | 0 | 0.87766 | [8 empty] | 0.0342 | 0.8769 | 908 |  |  |  | 0.8763 | 908
909 | 0 | 0 | 0 | 0.87743 | [8 empty] | 0.0273 | 0.8766 | 909 |  |  |  | 0.87597 | 909
910 | 0 | 0 | 0 | 0.87718 | [8 empty] | 0.0203 | 0.8764 | 910 |  |  |  | 0.87563 | 910
911 | 0 | 0 | 0 | 0.87692 | [8 empty] | 0.0134 | 0.8761 | 911 |  |  |  | 0.87529 | 911
912 | 0 | 0 | 0 | 0.87664 | [8 empty] | 0.0063 | 0.8758 | 912 |  |  |  | 0.87495 | 912
913 | 0 | 0 | 0 | 0.87636 | [9 empty] | 0.8756 | 913 |  |  |  | 0.8745 | 913
914 | 0 | 0 | 0 | 0.87606 | [9 empty] | 0.8753 | 914 |  |  |  | 0.87381 | 914
915 | 0 | 0 | 0 | 0.87574 | [9 empty] | 0.8749 | 915 |  |  |  | 0.87313 | 915
916 | 0 | 0 | 0 | 0.87542 | [9 empty] | 0.8746 | 916 |  |  |  | 0.87244 | 916
917 | 0 | 0 | 0 | 0.87508 | [9 empty] | 0.8743 | 917 |  |  |  | 0.87178 | 917
918 | 0 | 0 | 0 | 0.87473 | [9 empty] | 0.8739 | 918 |  |  |  | 0.87127 | 918
919 | 0 | 0 | 0 | 0.87436 | [9 empty] | 0.8735 | 919 |  |  |  | 0.87077 | 919
920 | 0 | 0 | 0 | 0.87398 | [9 empty] | 0.8731 | 920 |  |  |  | 0.87026 | 920
921 | 0 | 0 | 0 | 0.87359 | [9 empty] | 0.8727 | 921 |  |  |  | 0.86975 | 921
922 | 0 | 0 | 0 | 0.87319 | [9 empty] | 0.8723 | 922 |  |  |  | 0.86925 | 922
923 | 0 | 0 | 0 | 0.87277 | [9 empty] | 0.8719 | 923 |  |  |  | 0.86874 | 923
924 | 0 | 0 | 0 | 0.87234 | [9 empty] | 0.8714 | 924 |  |  |  | 0.86823 | 924
925 | 0 | 0 | 0 | 0.8719 | [9 empty] | 0.871 | 925 |  |  |  | 0.86771 | 925
926 | 0 | 0 | 0 | 0.87144 | [9 empty] | 0.8705 | 926 |  |  |  | 0.86719 | 926
927 | 0 | 0 | 0 | 0.87097 | [9 empty] | 0.87 | 927 |  |  |  | 0.86667 | 927
928 | 0 | 0 | 0 | 0.87049 | [9 empty] | 0.8695 | 928 |  |  |  | 0.86615 | 928
929 | 0 | 0 | 0 | 0.86999 | [9 empty] | 0.869 | 929 |  |  |  | 0.86563 | 929
930 | 0 | 0 | 0 | 0.86949 | [9 empty] | 0.8685 | 930 |  |  |  | 0.86511 | 930
931 | 0 | 0 | 0 | 0.86896 | [9 empty] | 0.8679 | 931 |  |  |  | 0.86459 | 931
932 | 0 | 0 | 0 | 0.86843 | [9 empty] | 0.8674 | 932 |  |  |  | 0.86398 | 932
933 | 0 | 0 | 0 | 0.86788 | [9 empty] | 0.8668 | 933 |  |  |  | 0.86327 | 933
934 | 0 | 0 | 0 | 0.86732 | [9 empty] | 0.8662 | 934 |  |  |  | 0.86256 | 934
935 | 0 | 0 | 0 | 0.86675 | [9 empty] | 0.8656 | 935 |  |  |  | 0.86185 | 935
936 | 0 | 0 | 0 | 0.86616 | [9 empty] | 0.865 | 936 |  |  |  | 0.86114 | 936
937 | 0 | 0 | 0 | 0.86556 | [9 empty] | 0.8644 | 937 |  |  |  | 0.86043 | 937
938 | 0 | 0 | 0 | 0.86495 | [9 empty] | 0.8637 | 938 |  |  |  | 0.85972 | 938
939 | 0 | 0 | 0 | 0.86432 | [9 empty] | 0.8631 | 939 |  |  |  | 0.85901 | 939
940 | 0 | 0 | 0 | 0.86368 | [9 empty] | 0.8624 | 940 |  |  |  | 0.85829 | 940
941 | 0 | 0 | 0 | 0.86303 | [9 empty] | 0.8617 | 941 |  |  |  | 0.85756 | 941
942 | 0 | 0 | 0 | 0.86237 | [9 empty] | 0.861 | 942 |  |  |  | 0.85684 | 942
943 | 0 | 0 | 0 | 0.86169 | [9 empty] | 0.8603 | 943 |  |  |  | 0.85609 | 943
944 | 0 | 0 | 0 | 0.861 | [9 empty] | 0.8596 | 944 |  |  |  | 0.85532 | 944
945 | 0 | 0 | 0 | 0.86029 | [9 empty] | 0.8589 | 945 |  |  |  | 0.85454 | 945
946 | 0 | 0 | 0 | 0.85958 | [9 empty] | 0.8581 | 946 |  |  |  | 0.85377 | 946
947 | 0 | 0 | 0 | 0.85885 | [9 empty] | 0.8573 | 947 |  |  |  | 0.85299 | 947
948 | 0 | 0 | 0 | 0.8581 | [9 empty] | 0.8566 | 948 |  |  |  | 0.85222 | 948
949 | 0 | 0 | 0 | 0.85735 | [9 empty] | 0.8558 | 949 |  |  |  | 0.85144 | 949
950 | 0 | 0 | 0 | 0.85658 | [9 empty] | 0.855 | 950 |  |  |  | 0.85066 | 950
951 | 0 | 0 | 0 | 0.8558 | [9 empty] | 0.8541 | 951 |  |  |  | 0.84989 | 951
952 | 0 | 0 | 0 | 0.855 | [9 empty] | 0.8533 | 952 |  |  |  | 0.84911 | 952
953 | 0 | 0 | 0 | 0.85419 | [9 empty] | 0.8524 | 953 |  |  |  | 0.84827 | 953
954 | 0 | 0 | 0 | 0.85337 | [9 empty] | 0.8516 | 954 |  |  |  | 0.84729 | 954
955 | 0 | 0 | 0 | 0.85254 | [9 empty] | 0.8507 | 955 |  |  |  | 0.84631 | 955
956 | 0 | 0 | 0 | 0.85169 | [9 empty] | 0.8498 | 956 |  |  |  | 0.84533 | 956
957 | 0 | 0 | 0 | 0.85083 | [9 empty] | 0.8489 | 957 |  |  |  | 0.84435 | 957
958 | 0 | 0 | 0 | 0.84996 | [9 empty] | 0.848 | 958 |  |  |  | 0.84337 | 958
959 | 0 | 0 | 0 | 0.84907 | [9 empty] | 0.847 | 959 |  |  |  | 0.84239 | 959
960 | 0 | 0 | 0 | 0.84817 | [9 empty] | 0.8461 | 960 |  |  |  | 0.84144 | 960
961 | 0 | 0 | 0 | 0.84726 | [9 empty] | 0.8451 | 961 |  |  |  | 0.84055 | 961
962 | 0 | 0 | 0 | 0.84633 | [9 empty] | 0.8441 | 962 |  |  |  | 0.83967 | 962
963 | 0 | 0 | 0 | 0.84539 | [9 empty] | 0.8432 | 963 |  |  |  | 0.83879 | 963
964 | 0 | 0 | 0 | 0.84444 | [9 empty] | 0.8422 | 964 |  |  |  | 0.83791 | 964
965 | 0 | 0 | 0 | 0.84348 | [9 empty] | 0.8411 | 965 |  |  |  | 0.83702 | 965
966 | 0 | 0 | 0 | 0.8425 | [9 empty] | 0.8401 | 966 |  |  |  | 0.83614 | 966
967 | 0 | 0 | 0 | 0.84151 | [9 empty] | 0.839 | 967 |  |  |  | 0.83521 | 967
968 | 0 | 0 | 0 | 0.8405 | [9 empty] | 0.838 | 968 |  |  |  | 0.83404 | 968
969 | 0 | 0 | 0 | 0.83949 | [9 empty] | 0.8369 | 969 |  |  |  | 0.83288 | 969
970 | 0 | 0 | 0 | 0.83846 | [9 empty] | 0.8358 | 970 |  |  |  | 0.83172 | 970
971 | 0 | 0 | 0 | 0.83741 | [9 empty] | 0.8347 | 971 |  |  |  | 0.83055 | 971
972 | 0 | 0 | 0 | 0.83636 | [9 empty] | 0.8336 | 972 |  |  |  | 0.82939 | 972
973 | 0 | 0 | 0 | 0.83529 | [9 empty] | 0.8325 | 973 |  |  |  | 0.82825 | 973
974 | 0 | 0 | 0 | 0.83421 | [9 empty] | 0.8313 | 974 |  |  |  | 0.82711 | 974
975 | 0 | 0 | 0 | 0.83311 | [9 empty] | 0.8302 | 975 |  |  |  | 0.82596 | 975
976 | 0 | 0 | 0 | 0.832 | [9 empty] | 0.829 | 976 |  |  |  | 0.82482 | 976
977 | 0 | 0 | 0 | 0.83088 | [9 empty] | 0.8278 | 977 |  |  |  | 0.82368 | 977
978 | 0 | 0 | 0 | 0.82975 | [9 empty] | 0.8266 | 978 |  |  |  | 0.82254 | 978
979 | 0 | 0 | 0 | 0.8286 | [9 empty] | 0.8254 | 979 |  |  |  | 0.82139 | 979
980 | 0 | 0 | 0 | 0.82744 | [9 empty] | 0.8241 | 980 |  |  |  | 0.82017 | 980
981 | 0 | 0 | 0 | 0.82627 | [9 empty] | 0.8229 | 981 |  |  |  | 0.81894 | 981
982 | 0 | 0 | 0 | 0.82508 | [9 empty] | 0.8216 | 982 |  |  |  | 0.8177 | 982
983 | 0 | 0 | 0 | 0.82388 | [9 empty] | 0.8204 | 983 |  |  |  | 0.81647 | 983
984 | 0 | 0 | 0 | 0.82267 | [9 empty] | 0.8191 | 984 |  |  |  | 0.81523 | 984
985 | 0 | 0 | 0 | 0.82144 | [9 empty] | 0.8178 | 985 |  |  |  | 0.81399 | 985
986 | 0 | 0 | 0 | 0.8202 | [9 empty] | 0.8165 | 986 |  |  |  | 0.81275 | 986
987 | 0 | 0 | 0 | 0.81895 | [9 empty] | 0.8151 | 987 |  |  |  | 0.81151 | 987
988 | 0 | 0 | 0 | 0.81769 | [9 empty] | 0.8138 | 988 |  |  |  | 0.81026 | 988
989 | 0 | 0 | 0 | 0.81641 | [9 empty] | 0.8124 | 989 |  |  |  | 0.80902 | 989
990 | 0 | 0 | 0 | 0.81512 | [9 empty] | 0.8111 | 990 |  |  |  | 0.80777 | 990
991 | 0 | 0 | 0 | 0.81381 | [9 empty] | 0.8097 | 991 |  |  |  | 0.80653 | 991
992 | 0 | 0 | 0 | 0.8125 | [9 empty] | 0.8083 | 992 |  |  |  | 0.80532 | 992
993 | 0 | 0 | 0 | 0.81117 | [9 empty] | 0.8069 | 993 |  |  |  | 0.80412 | 993
994 | 0 | 0 | 0 | 0.80982 | [9 empty] | 0.8054 | 994 |  |  |  | 0.80293 | 994
995 | 0 | 0 | 0 | 0.80847 | [9 empty] | 0.804 | 995 |  |  |  | 0.80174 | 995
996 | 0 | 0 | 0 | 0.8071 | [9 empty] | 0.8025 | 996 |  |  |  | 0.80054 | 996
997 | 0 | 0 | 0 | 0.80572 | [9 empty] | 0.8011 | 997 |  |  |  | 0.79935 | 997
998 | 0 | 0 | 0 | 0.80432 | [9 empty] | 0.7996 | 998 |  |  |  | 0.79799 | 998
999 | 0 | 0 | 0 | 0.80291 | [9 empty] | 0.7981 | 999 |  |  |  | 0.79648 | 999
1000 | 0 | 0 | 0 | 0.80149 | [9 empty] | 0.7966 | 1000 |  |  |  | 0.79496 | 1000
1001 | 0 | 0 | 0 | 0.80006 | [9 empty] | 0.7951 | 1001 |  |  |  | 0.79344 | 1001
1002 | 0 | 0 | 0 | 0.79861 | [9 empty] | 0.7935 | 1002 |  |  |  | 0.79192 | 1002
1003 | 0 | 0 | 0 | 0.79715 | [9 empty] | 0.792 | 1003 |  |  |  | 0.79058 | 1003
1004 | 0 | 0 | 0 | 0.79568 | [9 empty] | 0.7904 | 1004 |  |  |  | 0.78926 | 1004
1005 | 0 | 0 | 0 | 0.79419 | [9 empty] | 0.7888 | 1005 |  |  |  | 0.78793 | 1005
1006 | 0 | 0 | 0 | 0.79269 | [9 empty] | 0.7872 | 1006 |  |  |  | 0.7866 | 1006
1007 | 0 | 0 | 0 | 0.79118 | [9 empty] | 0.7856 | 1007 |  |  |  | 0.78527 | 1007
1008 | 0 | 0 | 0 | 0.78965 | [9 empty] | 0.784 | 1008 |  |  |  | 0.78394 | 1008
1009 | 0 | 0 | 0 | 0.78812 | [9 empty] | 0.7823 | 1009 |  |  |  | 0.7826 | 1009
1010 | 0 | 0 | 0 | 0.78656 | [9 empty] | 0.7807 | 1010 |  |  |  | 0.78126 | 1010
1011 | 0 | 0 | 0 | 0.785 | [9 empty] | 0.779 | 1011 |  |  |  | 0.77992 | 1011
1012 | 0 | 0 | 0 | 0.78342 | [9 empty] | 0.7773 | 1012 |  |  |  | 0.77858 | 1012
1013 | 0 | 0 | 0 | 0.78183 | [9 empty] | 0.7756 | 1013 |  |  |  | 0.77724 | 1013
1014 | 0 | 0 | 0 | 0.78023 | [9 empty] | 0.7739 | 1014 |  |  |  | 0.7759 | 1014
1015 | 0 | 0 | 0 | 0.77861 | [9 empty] | 0.7722 | 1015 |  |  |  | 0.77443 | 1015
1016 | 0 | 0 | 0 | 0.77698 | [9 empty] | 0.7705 | 1016 |  |  |  | 0.77297 | 1016
1017 | 0 | 0 | 0 | 0.77534 | [9 empty] | 0.7687 | 1017 |  |  |  | 0.7715 | 1017
1018 | 0 | 0 | 0 | 0.77368 | [9 empty] | 0.767 | 1018 |  |  |  | 0.77004 | 1018
1019 | 0 | 0 | 0 | 0.77201 | [9 empty] | 0.7652 | 1019 |  |  |  | 0.76857 | 1019
1020 | 0 | 0 | 0 | 0.77033 | [9 empty] | 0.7634 | 1020 |  |  |  | 0.76694 | 1020
1021 | 0 | 0 | 0 | 0.76864 | [9 empty] | 0.7616 | 1021 |  |  |  | 0.76531 | 1021
1022 | 0 | 0 | 0 | 0.76693 | [9 empty] | 0.7598 | 1022 |  |  |  | 0.76368 | 1022
1023 | 0 | 0 | 0 | 0.76521 | [9 empty] | 0.7579 | 1023 |  |  |  | 0.76205 | 1023
1024 | 0 | 0 | 0 | 0.76347 | [9 empty] | 0.7561 | 1024 |  |  |  | 0.76042 | 1024
1025 | 0 | 0 | 0 | 0.76173 | [9 empty] | 0.7542 | 1025 |  |  |  | 0.75882 | 1025
1026 | 0 | 0 | 0 | 0.75997 | [9 empty] | 0.7523 | 1026 |  |  |  | 0.75724 | 1026
1027 | 0 | 0 | 0 | 0.75819 | [9 empty] | 0.7505 | 1027 |  |  |  | 0.75565 | 1027
1028 | 0 | 0 | 0 | 0.75641 | [9 empty] | 0.7486 | 1028 |  |  |  | 0.75406 | 1028
1029 | 0 | 0 | 0 | 0.75461 | [9 empty] | 0.7466 | 1029 |  |  |  | 0.75247 | 1029
1030 | 0 | 0 | 0 | 0.7528 | [9 empty] | 0.7447 | 1030 |  |  |  | 0.75088 | 1030
1031 | 0 | 0 | 0 | 0.75097 | [9 empty] | 0.7428 | 1031 |  |  |  | 0.74915 | 1031
1032 | 0 | 0 | 0 | 0.74913 | [9 empty] | 0.7408 | 1032 |  |  |  | 0.7474 | 1032
1033 | 0 | 0 | 0 | 0.74728 | [9 empty] | 0.7388 | 1033 |  |  |  | 0.74564 | 1033
1034 | 0 | 0 | 0 | 0.74542 | [9 empty] | 0.7368 | 1034 |  |  |  | 0.74389 | 1034
1035 | 0 | 0 | 0 | 0.74354 | [9 empty] | 0.7348 | 1035 |  |  |  | 0.74214 | 1035
1036 | 0 | 0 | 0 | 0.74165 | [9 empty] | 0.7328 | 1036 |  |  |  | 0.74055 | 1036
1037 | 0 | 0 | 0 | 0.73974 | [9 empty] | 0.7308 | 1037 |  |  |  | 0.73896 | 1037
1038 | 0 | 0 | 0 | 0.73783 | [9 empty] | 0.7287 | 1038 |  |  |  | 0.73737 | 1038
1039 | 0 | 0 | 0 | 0.7359 | [9 empty] | 0.7267 | 1039 |  |  |  | 0.73578 | 1039
1040 | 0 | 0 | 0 | 0.73396 | [9 empty] | 0.7246 | 1040 |  |  |  | 0.73418 | 1040
1041 | 0 | 0 | 0 | 0 | [9 empty] | 0.7225 | 1041 |  |  |  |  | 1041
1042 | 0 | 0 | 0 | 0 | [9 empty] | 0.7204 | 1042 |  |  |  |  | 1042
1043 | 0 | 0 | 0 | 0 | [9 empty] | 0.7183 | 1043 |  |  |  |  | 1043
1044 | 0 | 0 | 0 | 0 | [9 empty] | 0.7162 | 1044 |  |  |  |  | 1044
1045 | 0 | 0 | 0 | 0 | [9 empty] | 0.714 | 1045 |  |  |  |  | 1045
1046 | 0 | 0 | 0 | 0 | [9 empty] | 0.7119 | 1046 |  |  |  |  | 1046
1047 | 0 | 0 | 0 | 0 | [9 empty] | 0.7097 | 1047 |  |  |  |  | 1047
1048 | 0 | 0 | 0 | 0 | [9 empty] | 0.7075 | 1048 |  |  |  |  | 1048
1049 | 0 | 0 | 0 | 0 | [9 empty] | 0.7053 | 1049 |  |  |  |  | 1049
1050 | 0 | 0 | 0 | 0 | [9 empty] | 0.7031 | 1050 |  |  |  |  | 1050
0.7009
0.6986
0.6964
0.6941
0.6918
0.6895
0.6872
0.6849
0.6825
0.6802
0.6778
0.6754
0.673
0.6706
0.6682
0.6658
0.6633
0.6608
0.6584
0.6559
0.6534
0.6508
0.6483
0.6457
0.6432
0.6406
0.638
0.6354
0.6328
0.6301
0.6275
0.6248
0.6222
0.6195
0.6168
0.614
0.6113
0.6086
0.6058
0.603
0.6002
0.5974
0.5946
0.5918
0.5889
0.5861
0.5832
0.5803
0.5774
0.5745
Note on B11: Roger Smith: -8nm to place grating rossover at dichroic crossover
Note on E11: Add 27 nm for grating crossover at dichroic crossover but integrated flux drops.

## Collimator_optics
Wavelength (nm)
310 | 0.98868
311 | 0.98902
312 | 0.9891
313 | 0.98891
314 | 0.98839
315 | 0.98742
316 | 0.98608
317 | 0.98526
318 | 0.9863
319 | 0.98837
320 | 0.99
321 | 0.99101
322 | 0.99162
323 | 0.992
324 | 0.99226
325 | 0.99244
326 | 0.99257
327 | 0.99267
328 | 0.99273
329 | 0.99277
330 | 0.99277
331 | 0.99271
332 | 0.99256
333 | 0.99226
334 | 0.99169
335 | 0.9908
336 | 0.9901
337 | 0.99056
338 | 0.99174
339 | 0.99274
340 | 0.99342
341 | 0.99389
342 | 0.99425
343 | 0.99455
344 | 0.99482
345 | 0.99507
346 | 0.9953
347 | 0.99553
348 | 0.99575
349 | 0.99594
350 | 0.99609
351 | 0.99585
352 | 0.99543
353 | 0.99466
354 | 0.99308
355 | 0.98978
356 | 0.98591
357 | 0.9886
358 | 0.99262
359 | 0.99461
360 | 0.99553
361 | 0.99601
362 | 0.99628
363 | 0.99644
364 | 0.99655
365 | 0.99662
366 | 0.99667
367 | 0.99671
368 | 0.99673
369 | 0.99675
370 | 0.99676
371 | 0.99676
372 | 0.99677
373 | 0.99676
374 | 0.99676
375 | 0.99675
376 | 0.99673
377 | 0.99672
378 | 0.99669
379 | 0.99666
380 | 0.99662
381 | 0.99657
382 | 0.9965
383 | 0.99642
384 | 0.99632
385 | 0.99619
386 | 0.99602
387 | 0.99581
388 | 0.99555
389 | 0.99524
390 | 0.99487
391 | 0.99446
392 | 0.99403
393 | 0.99364
394 | 0.99333
395 | 0.9931
396 | 0.99298
397 | 0.99293
398 | 0.99293
399 | 0.99295
400 | 0.99297
401 | 0.99299
402 | 0.993
403 | 0.99298
404 | 0.99293
405 | 0.99286
406 | 0.99275
407 | 0.99261
408 | 0.99245
409 | 0.99225
410 | 0.99203
411 | 0.99178
412 | 0.99151
413 | 0.99122
414 | 0.99092
415 | 0.9906
416 | 0.99028
417 | 0.98996
418 | 0.98965
419 | 0.98934
420 | 0.98905
421 | 0.98876
422 | 0.98849
423 | 0.98821
424 | 0.98793
425 | 0.98765
426 | 0.98734
427 | 0.98701
428 | 0.98664
429 | 0.98622
430 | 0.98575
431 | 0.9852
432 | 0.98458
433 | 0.98385
434 | 0.99273
435 | 0.99233
436 | 0.99186
437 | 0.99131
438 | 0.99069
439 | 0.99004
440 | 0.98943
441 | 0.98892
442 | 0.98859
443 | 0.9885
444 | 0.98865
445 | 0.98898
446 | 0.98942
447 | 0.98991
448 | 0.99038
449 | 0.99081
450 | 0.99117
451 | 0.99149
452 | 0.99174
453 | 0.99193
454 | 0.99206
455 | 0.99213
456 | 0.99215
457 | 0.99211
458 | 0.99201
459 | 0.99187
460 | 0.99167
461 | 0.99141
462 | 0.99111
463 | 0.99076
464 | 0.99039
465 | 0.99002
466 | 0.98968
467 | 0.98941
468 | 0.98928
469 | 0.98929
470 | 0.98948
471 | 0.98982
472 | 0.99027
473 | 0.99079
474 | 0.99133
475 | 0.99186
476 | 0.99234
477 | 0.99278
478 | 0.99316
479 | 0.99349
480 | 0.99377
481 | 0.994
482 | 0.9942
483 | 0.99436
484 | 0.99449
485 | 0.9946
486 | 0.99468
487 | 0.99474
488 | 0.99479
489 | 0.99481
490 | 0.99482
491 | 0.99481
492 | 0.99478
493 | 0.99474
494 | 0.99468
495 | 0.99459
496 | 0.99449
497 | 0.99437
498 | 0.99422
499 | 0.99404
500 | 0.99383
501 | 0.99358
502 | 0.99329
503 | 0.99296
504 | 0.99258
505 | 0.99214
506 | 0.99165
507 | 0.9911
508 | 0.9905
509 | 0.98988
510 | 0.98924
511 | 0.98862
512 | 0.98805
513 | 0.98759
514 | 0.98726
515 | 0.98708
516 | 0.98706
517 | 0.98718
518 | 0.98741
519 | 0.98772
520 | 0.98809
521 | 0.98847
522 | 0.98886
523 | 0.98923
524 | 0.98957
525 | 0.98989
526 | 0.99016
527 | 0.99041
528 | 0.99062
529 | 0.9908
530 | 0.99095
531 | 0.99107
532 | 0.99116
533 | 0.99123
534 | 0.99128
535 | 0.99131
536 | 0.99133
537 | 0.99132
538 | 0.9913
539 | 0.99127
540 | 0.99123
541 | 0.99118
542 | 0.99111
543 | 0.99105
544 | 0.99097
545 | 0.9909
546 | 0.99082
547 | 0.99073
548 | 0.99065
549 | 0.99057
550 | 0.9905
551 | 0.99042
552 | 0.99035
553 | 0.99028
554 | 0.99021
555 | 0.99015
556 | 0.99008
557 | 0.99002
558 | 0.98996
559 | 0.98989
560 | 0.98982
561 | 0.98975
562 | 0.98967
563 | 0.98958
564 | 0.98948
565 | 0.98936
566 | 0.98924
567 | 0.9891
568 | 0.98894
569 | 0.98875
570 | 0.98855
571 | 0.98832
572 | 0.98807
573 | 0.98778
574 | 0.98746
575 | 0.9871
576 | 0.98758
577 | 0.9875
578 | 0.98748
579 | 0.98752
580 | 0.9876
581 | 0.98772
582 | 0.98787
583 | 0.98803
584 | 0.9882
585 | 0.98837
586 | 0.98853
587 | 0.98868
588 | 0.9888
589 | 0.9889
590 | 0.98898
591 | 0.98903
592 | 0.98905
593 | 0.98906
594 | 0.98904
595 | 0.98901
596 | 0.98896
597 | 0.98891
598 | 0.98886
599 | 0.98881
600 | 0.98878
601 | 0.98877
602 | 0.9888
603 | 0.98886
604 | 0.98896
605 | 0.98911
606 | 0.9893
607 | 0.98952
608 | 0.98977
609 | 0.99005
610 | 0.99034
611 | 0.99063
612 | 0.99092
613 | 0.9912
614 | 0.99147
615 | 0.99172
616 | 0.99195
617 | 0.99216
618 | 0.99235
619 | 0.99252
620 | 0.99266
621 | 0.99279
622 | 0.99289
623 | 0.99298
624 | 0.99305
625 | 0.9931
626 | 0.99314
627 | 0.99317
628 | 0.99318
629 | 0.99318
630 | 0.99317
631 | 0.99316
632 | 0.99314
633 | 0.99311
634 | 0.99309
635 | 0.99307
636 | 0.99306
637 | 0.99307
638 | 0.99308
639 | 0.99312
640 | 0.99317
641 | 0.99325
642 | 0.99334
643 | 0.99346
644 | 0.99359
645 | 0.99374
646 | 0.99389
647 | 0.99405
648 | 0.99421
649 | 0.99437
650 | 0.99453
651 | 0.99467
652 | 0.99481
653 | 0.99494
654 | 0.99506
655 | 0.99517
656 | 0.99526
657 | 0.99535
658 | 0.99543
659 | 0.99551
660 | 0.99557
661 | 0.99563
662 | 0.99568
663 | 0.99572
664 | 0.99576
665 | 0.99579
666 | 0.99581
667 | 0.99583
668 | 0.99585
669 | 0.99586
670 | 0.99587
671 | 0.99587
672 | 0.99587
673 | 0.99586
674 | 0.99585
675 | 0.99583
676 | 0.99581
677 | 0.99579
678 | 0.99575
679 | 0.99571
680 | 0.99566
681 | 0.99561
682 | 0.99554
683 | 0.99547
684 | 0.99538
685 | 0.99528
686 | 0.99517
687 | 0.99504
688 | 0.99488
689 | 0.99471
690 | 0.9945
691 | 0.99426
692 | 0.99398
693 | 0.99366
694 | 0.99328
695 | 0.99284
696 | 0.99234
697 | 0.99176
698 | 0.99112
699 | 0.99041
700 | 0.98965
701 | 0.9889
702 | 0.9882
703 | 0.98762
704 | 0.98723
705 | 0.98709
706 | 0.98721
707 | 0.98755
708 | 0.98807
709 | 0.9887
710 | 0.98936
711 | 0.99002
712 | 0.99064
713 | 0.99122
714 | 0.99173
715 | 0.99218
716 | 0.99258
717 | 0.99293
718 | 0.99323
719 | 0.99349
720 | 0.99372
721 | 0.99391
722 | 0.99408
723 | 0.99423
724 | 0.99436
725 | 0.99447
726 | 0.99457
727 | 0.99465
728 | 0.99472
729 | 0.99478
730 | 0.99482
731 | 0.99486
732 | 0.99489
733 | 0.99492
734 | 0.99493
735 | 0.99494
736 | 0.99494
737 | 0.99494
738 | 0.99493
739 | 0.99491
740 | 0.99488
741 | 0.99485
742 | 0.99481
743 | 0.99477
744 | 0.99471
745 | 0.99465
746 | 0.99458
747 | 0.99451
748 | 0.99442
749 | 0.99432
750 | 0.99421
751 | 0.99409
752 | 0.99396
753 | 0.99381
754 | 0.99364
755 | 0.99346
756 | 0.99326
757 | 0.99304
758 | 0.99279
759 | 0.99252
760 | 0.99222
761 | 0.99189
762 | 0.99153
763 | 0.99112
764 | 0.99068
765 | 0.99019
766 | 0.98965
767 | 0.98906
768 | 0.98841
769 | 0.98771
770 | 0.99148
771 | 0.99139
772 | 0.99128
773 | 0.99115
774 | 0.99101
775 | 0.99084
776 | 0.99066
777 | 0.99047
778 | 0.99026
779 | 0.99003
780 | 0.9898
781 | 0.98955
782 | 0.9893
783 | 0.98904
784 | 0.98878
785 | 0.98853
786 | 0.98828
787 | 0.98805
788 | 0.98783
789 | 0.98764
790 | 0.98746
791 | 0.98731
792 | 0.98719
793 | 0.98709
794 | 0.98702
795 | 0.98697
796 | 0.98695
797 | 0.98694
798 | 0.98695
799 | 0.98697
800 | 0.987
801 | 0.98704
802 | 0.98708
803 | 0.98712
804 | 0.98716
805 | 0.98719
806 | 0.98722
807 | 0.98724
808 | 0.98726
809 | 0.98726
810 | 0.98726
811 | 0.98726
812 | 0.98724
813 | 0.98722
814 | 0.9872
815 | 0.98717
816 | 0.98714
817 | 0.9871
818 | 0.98707
819 | 0.98704
820 | 0.98702
821 | 0.987
822 | 0.98699
823 | 0.98698
824 | 0.98699
825 | 0.987
826 | 0.98703
827 | 0.98707
828 | 0.98711
829 | 0.98717
830 | 0.98723
831 | 0.9873
832 | 0.98737
833 | 0.98744
834 | 0.98752
835 | 0.9876
836 | 0.98767
837 | 0.98774
838 | 0.9878
839 | 0.98785
840 | 0.9879
841 | 0.98793
842 | 0.98795
843 | 0.98796
844 | 0.98796
845 | 0.98794
846 | 0.98791
847 | 0.98786
848 | 0.9878
849 | 0.98773
850 | 0.98764
851 | 0.98755
852 | 0.98745
853 | 0.98734
854 | 0.98723
855 | 0.98713
856 | 0.98703
857 | 0.98696
858 | 0.98691
859 | 0.98689
860 | 0.98691
861 | 0.98698
862 | 0.9871
863 | 0.98727
864 | 0.98751
865 | 0.98779
866 | 0.98813
867 | 0.98851
868 | 0.98892
869 | 0.98935
870 | 0.9898
871 | 0.99024
872 | 0.99069
873 | 0.99112
874 | 0.99153
875 | 0.99192
876 | 0.99229
877 | 0.99263
878 | 0.99295
879 | 0.99324
880 | 0.9935
881 | 0.99375
882 | 0.99397
883 | 0.99417
884 | 0.99435
885 | 0.99452
886 | 0.99467
887 | 0.99481
888 | 0.99493
889 | 0.99504
890 | 0.99514
891 | 0.99524
892 | 0.99532
893 | 0.9954
894 | 0.99546
895 | 0.99553
896 | 0.99558
897 | 0.99563
898 | 0.99568
899 | 0.99572
900 | 0.99576
901 | 0.99579
902 | 0.99582
903 | 0.99585
904 | 0.99587
905 | 0.99589
906 | 0.99591
907 | 0.99593
908 | 0.99594
909 | 0.99595
910 | 0.99596
911 | 0.99596
912 | 0.99597
913 | 0.99597
914 | 0.99597
915 | 0.99596
916 | 0.99596
917 | 0.99595
918 | 0.99594
919 | 0.99593
920 | 0.99591
921 | 0.99589
922 | 0.99587
923 | 0.99585
924 | 0.99582
925 | 0.99579
926 | 0.99576
927 | 0.99572
928 | 0.99568
929 | 0.99563
930 | 0.99558
931 | 0.99553
932 | 0.99546
933 | 0.99539
934 | 0.99532
935 | 0.99523
936 | 0.99514
937 | 0.99503
938 | 0.99491
939 | 0.99479
940 | 0.99464
941 | 0.99448
942 | 0.9943
943 | 0.99411
944 | 0.99389
945 | 0.99364
946 | 0.99337
947 | 0.99307
948 | 0.99273
949 | 0.99236
950 | 0.99195
951 | 0.99151
952 | 0.99103
953 | 0.99052
954 | 0.98998
955 | 0.98943
956 | 0.98888
957 | 0.98836
958 | 0.98789
959 | 0.98748
960 | 0.98718
961 | 0.98699
962 | 0.98693
963 | 0.98699
964 | 0.98716
965 | 0.98744
966 | 0.98779
967 | 0.9882
968 | 0.98864
969 | 0.98909
970 | 0.98954
971 | 0.98998
972 | 0.99039
973 | 0.99079
974 | 0.99115
975 | 0.99149
976 | 0.9918
977 | 0.99208
978 | 0.99234
979 | 0.99257
980 | 0.99278
981 | 0.99297
982 | 0.99315
983 | 0.9933
984 | 0.99345
985 | 0.99357
986 | 0.99369
987 | 0.99379
988 | 0.99389
989 | 0.99397
990 | 0.99404
991 | 0.99411
992 | 0.99417
993 | 0.99422
994 | 0.99426
995 | 0.9943
996 | 0.99434
997 | 0.99436
998 | 0.99439
999 | 0.9944
1000 | 0.99442
1001 | 0.99443
1002 | 0.99443
1003 | 0.99443
1004 | 0.99443
1005 | 0.99442
1006 | 0.99441
1007 | 0.9944
1008 | 0.99438
1009 | 0.99435
1010 | 0.99433
1011 | 0.9943
1012 | 0.99426
1013 | 0.99422
1014 | 0.99418
1015 | 0.99413
1016 | 0.99408
1017 | 0.99402
1018 | 0.99396
1019 | 0.99389
1020 | 0.99381
1021 | 0.99373
1022 | 0.99365
1023 | 0.99355
1024 | 0.99346
1025 | 0.99335
1026 | 0.99324
1027 | 0.99311
1028 | 0.99298
1029 | 0.99285
1030 | 0.9927
1031 | 0.99254
1032 | 0.99237
1033 | 0.99219
1034 | 0.992
1035 | 0.9918
1036 | 0.99158
1037 | 0.99135
1038 | 0.9911
1039 | 0.99084
1040 | 0.99056
1041
1042
1043
1044
1045
1046
1047
1048
1049
1050

## Dichroics
NGPS Coating Design-20201019
| U dichroic R | U Dichroic T | U back surface R | G Dichroic R | G Dichroic T | G back surface R | R Dichroic R | R Dichroic T | R back surface R | I Dichroic R
Wavelength (nm) | Total Ref | Total Trans |  | Total Ref | Total Trans |  | Total Ref | Total Trans |  | Total Ref
310 | 0.97967 | 0.020204 | 0.00012714 | 0.67263 | 0.25688 | 0.070496 | 0.076282 | 0.63413 | 0.28959 | 0.29191
311 | 0.9811 | 0.018861 | 3.4971e-05 | 0.66027 | 0.28099 | 0.058745 | 0.1498 | 0.58684 | 0.26336 | 0.2056
312 | 0.98239 | 0.01749 | 0.00012388 | 0.71423 | 0.24663 | 0.039137 | 0.22142 | 0.54049 | 0.23809 | 0.12868
313 | 0.98353 | 0.016126 | 0.00033998 | 0.82205 | 0.15839 | 0.019566 | 0.2699 | 0.50982 | 0.22029 | 0.076288
314 | 0.98456 | 0.0148 | 0.00063576 | 0.7427 | 0.23312 | 0.02418 | 0.42092 | 0.40672 | 0.17235 | 0.076796
315 | 0.98549 | 0.013538 | 0.00097222 | 0.75694 | 0.22112 | 0.021946 | 0.24971 | 0.52997 | 0.22032 | 0.1322
316 | 0.98632 | 0.012359 | 0.0013196 | 0.6695 | 0.29775 | 0.032748 | 0.22552 | 0.54998 | 0.22451 | 0.20497
317 | 0.98708 | 0.011267 | 0.001656 | 0.64947 | 0.30865 | 0.041879 | 0.57367 | 0.30422 | 0.12212 | 0.27299
318 | 0.98776 | 0.010272 | 0.001968 | 0.81272 | 0.15926 | 0.028028 | 0.6955 | 0.2182 | 0.086303 | 0.33765
319 | 0.98838 | 0.0093752 | 0.0022483 | 0.79571 | 0.16603 | 0.038263 | 0.65535 | 0.24782 | 0.096828 | 0.3981
320 | 0.98893 | 0.0085731 | 0.0024937 | 0.63531 | 0.28085 | 0.083841 | 0.54426 | 0.32854 | 0.1272 | 0.45255
321 | 0.98944 | 0.0078593 | 0.0027039 | 0.80435 | 0.14182 | 0.053828 | 0.54206 | 0.33064 | 0.1273 | 0.50252
322 | 0.98989 | 0.0072272 | 0.0028809 | 0.90984 | 0.061217 | 0.028945 | 0.48147 | 0.37456 | 0.14397 | 0.54466
323 | 0.9903 | 0.0066694 | 0.0030277 | 0.93099 | 0.043744 | 0.025264 | 0.28369 | 0.51706 | 0.19926 | 0.5724
324 | 0.99067 | 0.0061791 | 0.0031481 | 0.92482 | 0.044409 | 0.03077 | 0.11245 | 0.63942 | 0.24813 | 0.5826
325 | 0.991 | 0.0057496 | 0.0032462 | 0.93862 | 0.033764 | 0.027615 | 0.0087372 | 0.71185 | 0.27941 | 0.5754
326 | 0.9913 | 0.0053749 | 0.0033261 | 0.96898 | 0.015896 | 0.015125 | 0.10347 | 0.64094 | 0.2556 | 0.55208
327 | 0.99156 | 0.0050499 | 0.003392 | 0.98079 | 0.0091788 | 0.010031 | 0.19219 | 0.57419 | 0.23363 | 0.51421
328 | 0.99178 | 0.0047717 | 0.003449 | 0.9849 | 0.0067383 | 0.0083619 | 0.069076 | 0.65706 | 0.27386 | 0.46279
329 | 0.99197 | 0.0045332 | 0.0034986 | 0.98642 | 0.0056707 | 0.007909 | 0.098547 | 0.63104 | 0.27041 | 0.39722
330 | 0.99213 | 0.0043286 | 0.0035421 | 0.98698 | 0.005098 | 0.0079181 | 0.22261 | 0.53912 | 0.23827 | 0.31646
331 | 0.99225 | 0.0041629 | 0.0035887 | 0.98726 | 0.0046941 | 0.0080505 | 0.095226 | 0.62097 | 0.2838 | 0.22393
332 | 0.99233 | 0.0040333 | 0.0036415 | 0.98727 | 0.0044228 | 0.0083121 | 0.24889 | 0.5097 | 0.24142 | 0.13172
333 | 0.99235 | 0.00394 | 0.0037055 | 0.98636 | 0.004479 | 0.009161 | 0.45317 | 0.36657 | 0.18026 | 0.06637
334 | 0.99233 | 0.0038849 | 0.003787 | 0.98228 | 0.0055174 | 0.012203 | 0.55875 | 0.29198 | 0.14927 | 0.065404
335 | 0.99223 | 0.0038724 | 0.0038945 | 0.95064 | 0.014613 | 0.034747 | 0.59102 | 0.26697 | 0.14201 | 0.13369
336 | 0.99205 | 0.0039103 | 0.0040396 | 0.93904 | 0.017209 | 0.043751 | 0.67765 | 0.20747 | 0.11488 | 0.22406
337 | 0.99175 | 0.0040114 | 0.0042397 | 0.8617 | 0.03733 | 0.10097 | 0.75944 | 0.1526 | 0.087968 | 0.29789
338 | 0.99128 | 0.0041974 | 0.0045213 | 0.92466 | 0.019499 | 0.055844 | 0.78198 | 0.13626 | 0.081761 | 0.349
339 | 0.99057 | 0.0045059 | 0.0049289 | 0.94478 | 0.01374 | 0.041484 | 0.82729 | 0.10633 | 0.066377 | 0.38094
340 | 0.98944 | 0.0050094 | 0.0055458 | 0.94286 | 0.013704 | 0.043439 | 0.91056 | 0.05424 | 0.035197 | 0.39368
341 | 0.9874 | 0.0059523 | 0.0066475 | 0.92048 | 0.01843 | 0.061094 | 0.94101 | 0.035239 | 0.023747 | 0.38265
342 | 0.98343 | 0.0078028 | 0.0087636 | 0.90881 | 0.020474 | 0.070718 | 0.90164 | 0.057897 | 0.040466 | 0.33991
343 | 0.97998 | 0.0094172 | 0.010605 | 0.94281 | 0.012469 | 0.044718 | 0.86586 | 0.07781 | 0.05633 | 0.26017
344 | 0.97243 | 0.01297 | 0.014605 | 0.95741 | 0.0090392 | 0.033549 | 0.84383 | 0.089301 | 0.066865 | 0.15735
345 | 0.96546 | 0.016272 | 0.018272 | 0.9515 | 0.010044 | 0.038459 | 0.96847 | 0.017782 | 0.013749 | 0.091948
346 | 0.97231 | 0.01308 | 0.014609 | 0.94561 | 0.011015 | 0.043379 | 0.98367 | 0.0090868 | 0.0072432 | 0.13844
347 | 0.98549 | 0.0068845 | 0.0076286 | 0.91585 | 0.016698 | 0.067447 | 0.98698 | 0.0071514 | 0.0058661 | 0.26438
348 | 0.99306 | 0.0033118 | 0.0036321 | 0.8759 | 0.024186 | 0.099915 | 0.98651 | 0.0073197 | 0.0061671 | 0.38493
349 | 0.9969 | 0.0014864 | 0.0016097 | 0.89563 | 0.020018 | 0.084355 | 0.98105 | 0.010166 | 0.0087814 | 0.46739
350 | 0.9999 | 4.7817e-05 | 5.1013e-05 | 0.91152 | 0.016734 | 0.071749 | 0.95761 | 0.022502 | 0.019891 | 0.51247
351 | 0.99986 | 6.9847e-05 | 7.3253e-05 | 0.91444 | 0.015987 | 0.069573 | 0.86463 | 0.071107 | 0.06426 | 0.52673
352 | 0.99972 | 0.0001398 | 0.00014383 | 0.89457 | 0.0195 | 0.085934 | 0.54288 | 0.23777 | 0.21935 | 0.51431
353 | 0.99945 | 0.00027339 | 0.00027532 | 0.83716 | 0.029867 | 0.13297 | 0.30857 | 0.35633 | 0.33511 | 0.47618
354 | 0.99973 | 0.00013516 | 0.00013298 | 0.77751 | 0.040541 | 0.18195 | 0.49539 | 0.25782 | 0.2468 | 0.41117
355 | 0.9999 | 5.0516e-05 | 4.8454e-05 | 0.80876 | 0.03468 | 0.15656 | 0.67825 | 0.16308 | 0.15867 | 0.31871
356 | 0.99995 | 2.535e-05 | 2.366e-05 | 0.85493 | 0.026225 | 0.11885 | 0.7571 | 0.12222 | 0.12068 | 0.20473
357 | 0.99997 | 1.6004e-05 | 1.4506e-05 | 0.86376 | 0.024592 | 0.11164 | 0.75445 | 0.12273 | 0.12282 | 0.092604
358 | 0.99998 | 1.1945e-05 | 1.0495e-05 | 0.81017 | 0.034271 | 0.15556 | 0.65481 | 0.17151 | 0.17368 | 0.031787
359 | 0.99998 | 1.0172e-05 | 8.6481e-06 | 0.66802 | 0.06004 | 0.27195 | 0.40189 | 0.29561 | 0.3025 | 0.069712
360 | 0.99998 | 9.7192e-06 | 7.9808e-06 | 0.71943 | 0.050908 | 0.22966 | 0.34155 | 0.32396 | 0.33449 | 0.18646
361 | 0.99998 | 1.0331e-05 | 8.1786e-06 | 0.76724 | 0.042436 | 0.19033 | 0.40267 | 0.29276 | 0.30457 | 0.31524
362 | 0.99998 | 1.2243e-05 | 9.327e-06 | 0.75997 | 0.044036 | 0.196 | 0.36443 | 0.31054 | 0.32503 | 0.45527
363 | 0.99997 | 1.6335e-05 | 1.1955e-05 | 0.76142 | 0.044107 | 0.19447 | 0.21612 | 0.3821 | 0.40178 | 0.53474
364 | 0.99996 | 2.5238e-05 | 1.7712e-05 | 0.81422 | 0.03466 | 0.15112 | 0.090164 | 0.44277 | 0.46707 | 0.54407
365 | 0.99992 | 4.6984e-05 | 3.1566e-05 | 0.88919 | 0.020891 | 0.089915 | 0.038507 | 0.46747 | 0.49403 | 0.47582
366 | 0.99981 | 0.00011346 | 7.2831e-05 | 0.93672 | 0.012073 | 0.051209 | 0.050189 | 0.46171 | 0.4881 | 0.30907
367 | 0.99943 | 0.00035576 | 0.00021783 | 0.95967 | 0.0077956 | 0.032531 | 0.27316 | 0.35351 | 0.37333 | 0.098509
368 | 0.99944 | 0.0003546 | 0.00020673 | 0.96975 | 0.0059334 | 0.02432 | 0.47138 | 0.25742 | 0.2712 | 0.18872
369 | 0.99978 | 0.00014289 | 7.9182e-05 | 0.97228 | 0.0055221 | 0.022195 | 0.594 | 0.19809 | 0.20791 | 0.52172
370 | 0.99988 | 7.7106e-05 | 4.0544e-05 | 0.9663 | 0.0068293 | 0.026873 | 0.63766 | 0.17725 | 0.18509 | 0.68818
371 | 0.99992 | 5.4103e-05 | 2.6947e-05 | 0.95219 | 0.0098658 | 0.037947 | 0.61373 | 0.18958 | 0.19669 | 0.73064
372 | 0.99993 | 4.5616e-05 | 2.1484e-05 | 0.95403 | 0.0096715 | 0.036302 | 0.57621 | 0.20883 | 0.21497 | 0.7099
373 | 0.99994 | 4.4373e-05 | 1.9727e-05 | 0.945 | 0.011809 | 0.043191 | 0.60162 | 0.19722 | 0.20117 | 0.61979
374 | 0.99993 | 4.8925e-05 | 2.0495e-05 | 0.91655 | 0.018308 | 0.065137 | 0.65314 | 0.17262 | 0.17424 | 0.41957
375 | 0.99991 | 6.1003e-05 | 2.4037e-05 | 0.88005 | 0.02692 | 0.093027 | 0.65029 | 0.17507 | 0.17464 | 0.15996
376 | 0.99988 | 8.7221e-05 | 3.2269e-05 | 0.88682 | 0.026012 | 0.087173 | 0.48915 | 0.25741 | 0.25344 | 0.30115
377 | 0.99979 | 0.00015295 | 5.3036e-05 | 0.9166 | 0.019648 | 0.063753 | 0.18681 | 0.41269 | 0.40049 | 0.58702
378 | 0.99958 | 0.00031532 | 0.00010229 | 0.92805 | 0.017393 | 0.054558 | 0.33577 | 0.33972 | 0.32451 | 0.54925
379 | 0.9987 | 0.00099925 | 0.00030267 | 0.89868 | 0.025157 | 0.076166 | 0.48729 | 0.26441 | 0.24829 | 0.49354
380 | 0.99527 | 0.0036909 | 0.0010419 | 0.62041 | 0.096891 | 0.28269 | 0.62457 | 0.19535 | 0.18009 | 0.73453
381 | 0.99817 | 0.0014504 | 0.00038085 | 0.70874 | 0.076505 | 0.21476 | 0.63341 | 0.19255 | 0.17403 | 0.68291
382 | 0.99929 | 0.0005689 | 0.00013868 | 0.82303 | 0.047874 | 0.12909 | 0.4494 | 0.2921 | 0.2585 | 0.71583
383 | 0.99958 | 0.00033914 | 7.6594e-05 | 0.76838 | 0.064591 | 0.16703 | 0.2305 | 0.41253 | 0.35697 | 0.79615
384 | 0.99968 | 0.00026076 | 5.4451e-05 | 0.61254 | 0.11147 | 0.276 | 0.29649 | 0.38131 | 0.3222 | 0.71723
385 | 0.99971 | 0.00023996 | 4.6231e-05 | 0.47086 | 0.15717 | 0.37197 | 0.34623 | 0.35843 | 0.29534 | 0.48447
386 | 0.9997 | 0.00025674 | 4.5538e-05 | 0.58595 | 0.12707 | 0.28698 | 0.41732 | 0.32328 | 0.2594 | 0.14284
387 | 0.99963 | 0.0003188 | 5.194e-05 | 0.72836 | 0.086196 | 0.18545 | 0.50214 | 0.27965 | 0.21821 | 0.39501
388 | 0.99946 | 0.00047224 | 7.0511e-05 | 0.76176 | 0.078214 | 0.16002 | 0.53797 | 0.26286 | 0.19917 | 0.55055
389 | 0.99888 | 0.00098115 | 0.00013394 | 0.68927 | 0.10561 | 0.20512 | 0.69617 | 0.17514 | 0.12869 | 0.46956
390 | 0.99725 | 0.002446 | 0.00030453 | 0.70628 | 0.10341 | 0.19031 | 0.83273 | 0.097733 | 0.069539 | 0.52987
391 | 0.98693 | 0.011736 | 0.0013292 | 0.82584 | 0.063548 | 0.11061 | 0.89088 | 0.064644 | 0.044474 | 0.58732
392 | 0.99519 | 0.0043577 | 0.00044777 | 0.91401 | 0.032533 | 0.053458 | 0.90725 | 0.05573 | 0.037019 | 0.79767
393 | 0.99865 | 0.0012343 | 0.00011474 | 0.95032 | 0.019497 | 0.030185 | 0.89438 | 0.064386 | 0.041231 | 0.8687
394 | 0.99937 | 0.0005852 | 4.9079e-05 | 0.96363 | 0.014811 | 0.021561 | 0.83165 | 0.10415 | 0.064199 | 0.88032
395 | 0.99961 | 0.00036337 | 2.7409e-05 | 0.9657 | 0.014499 | 0.019805 | 0.67189 | 0.20605 | 0.12206 | 0.86243
396 | 0.99971 | 0.00026917 | 1.8202e-05 | 0.95629 | 0.019178 | 0.024529 | 0.54012 | 0.29321 | 0.16666 | 0.80776
397 | 0.99974 | 0.00024339 | 1.4706e-05 | 0.9133 | 0.039502 | 0.047201 | 0.39335 | 0.39278 | 0.21387 | 0.72025
398 | 0.99828 | 0.0016339 | 8.5741e-05 | 0.6871 | 0.14922 | 0.16368 | 0.50056 | 0.32842 | 0.17102 | 0.68678
399 | 0.99976 | 0.00022619 | 9.9802e-06 | 0.8702 | 0.065307 | 0.064493 | 0.61625 | 0.25632 | 0.12743 | 0.66687
400 | 0.99981 | 0.00018429 | 6.771e-06 | 0.96744 | 0.01728 | 0.015283 | 0.51121 | 0.33166 | 0.15713 | 0.68784
401 | 0.99981 | 0.00018367 | 5.5583e-06 | 0.98478 | 0.0085153 | 0.0067087 | 0.5538 | 0.30692 | 0.13929 | 0.71863
402 | 0.9998 | 0.00019435 | 4.7847e-06 | 0.9902 | 0.0057717 | 0.0040263 | 0.75765 | 0.169 | 0.073354 | 0.67756
403 | 0.99978 | 0.00021452 | 4.2363e-06 | 0.99194 | 0.0049967 | 0.0030664 | 0.86232 | 0.097333 | 0.040343 | 0.55385
404 | 0.99975 | 0.00024566 | 3.8277e-06 | 0.99168 | 0.0054159 | 0.0029032 | 0.89947 | 0.07206 | 0.028475 | 0.31993
405 | 0.99971 | 0.0002911 | 3.5099e-06 | 0.98949 | 0.0071783 | 0.0033351 | 0.90722 | 0.067422 | 0.025358 | 0.036597
406 | 0.99964 | 0.00035653 | 3.25e-06 | 0.98728 | 0.0090935 | 0.0036303 | 0.90531 | 0.069758 | 0.02493 | 0.090735
407 | 0.99955 | 0.00045125 | 3.0225e-06 | 0.99221 | 0.0058167 | 0.001976 | 0.90001 | 0.074675 | 0.025313 | 0.25002
408 | 0.99941 | 0.00059048 | 2.8046e-06 | 0.99691 | 0.002406 | 0.00068795 | 0.91464 | 0.064625 | 0.02074 | 0.28484
409 | 0.9992 | 0.00079963 | 2.573e-06 | 0.99866 | 0.0010843 | 0.00025769 | 0.94643 | 0.041102 | 0.012464 | 0.27473
410 | 0.99888 | 0.0011224 | 2.3044e-06 | 0.99931 | 0.00057652 | 0.00011225 | 0.96799 | 0.024894 | 0.0071188 | 0.35411
411 | 0.99836 | 0.0016366 | 1.9795e-06 | 0.99959 | 0.00035424 | 5.5558e-05 | 0.97854 | 0.01691 | 0.0045505 | 0.53255
412 | 0.99751 | 0.0024861 | 1.6006e-06 | 0.99972 | 0.00024495 | 3.0328e-05 | 0.98329 | 0.013343 | 0.0033716 | 0.66463
413 | 0.99605 | 0.0039486 | 1.2477e-06 | 0.9998 | 0.00018257 | 1.7414e-05 | 0.98489 | 0.012222 | 0.0028931 | 0.73065
414 | 0.99341 | 0.006586 | 1.2458e-06 | 0.99984 | 0.00014886 | 1.0614e-05 | 0.98419 | 0.01295 | 0.0028648 | 0.75328
415 | 0.98841 | 0.011588 | 2.6601e-06 | 0.99986 | 0.00013179 | 6.7624e-06 | 0.9808 | 0.015916 | 0.003282 | 0.74405
416 | 0.97841 | 0.021576 | 8.7677e-06 | 0.99987 | 0.00012617 | 4.4347e-06 | 0.97263 | 0.022967 | 0.0044027 | 0.70444
417 | 0.95763 | 0.042341 | 2.9288e-05 | 0.99987 | 0.00013078 | 2.9493e-06 | 0.95295 | 0.039951 | 0.0070989 | 0.63371
418 | 0.91462 | 0.085288 | 9.0458e-05 | 0.99985 | 0.00014757 | 1.9564e-06 | 0.89832 | 0.08734 | 0.014342 | 0.54521
419 | 0.83669 | 0.16307 | 0.00024309 | 0.99982 | 0.00018291 | 1.2817e-06 | 0.73629 | 0.22907 | 0.034646 | 0.48116
420 | 0.73987 | 0.25962 | 0.00050947 | 0.99975 | 0.0002514 | 8.913e-07 | 0.52247 | 0.41932 | 0.058211 | 0.49511
421 | 0.67467 | 0.32453 | 0.0007978 | 0.99962 | 0.00037994 | 9.9557e-07 | 0.5065 | 0.43791 | 0.055589 | 0.56062
422 | 0.64858 | 0.35038 | 0.0010384 | 0.99943 | 0.00057016 | 2.273e-06 | 0.58274 | 0.37402 | 0.043239 | 0.60949
423 | 0.63305 | 0.36568 | 0.0012672 | 0.99937 | 0.00062736 | 4.6459e-06 | 0.65268 | 0.31437 | 0.032952 | 0.6258
424 | 0.6118 | 0.38667 | 0.0015285 | 0.99956 | 0.00043442 | 5.4937e-06 | 0.75083 | 0.22764 | 0.021531 | 0.61299
425 | 0.58313 | 0.41503 | 0.0018335 | 0.99973 | 0.00026352 | 5.135e-06 | 0.84647 | 0.14151 | 0.012014 | 0.57488
426 | 0.55253 | 0.44531 | 0.002161 | 0.99982 | 0.00017091 | 4.7364e-06 | 0.90434 | 0.088919 | 0.0067374 | 0.51454
427 | 0.52768 | 0.46985 | 0.0024677 | 0.99987 | 0.00012357 | 4.5871e-06 | 0.93317 | 0.062624 | 0.0042078 | 0.43747
428 | 0.51364 | 0.48364 | 0.0027141 | 0.9999 | 9.9359e-05 | 4.7214e-06 | 0.94611 | 0.050883 | 0.0030103 | 0.35508
429 | 0.51004 | 0.48707 | 0.0028877 | 0.99991 | 8.8229e-05 | 5.1811e-06 | 0.94967 | 0.047852 | 0.0024729 | 0.28668
430 | 0.51225 | 0.48474 | 0.0030061 | 0.99991 | 8.6347e-05 | 6.0929e-06 | 0.94553 | 0.052134 | 0.0023323 | 0.25813
431 | 0.51459 | 0.48231 | 0.0031008 | 0.9999 | 9.3584e-05 | 7.7558e-06 | 0.93122 | 0.066239 | 0.0025392 | 0.29177
432 | 0.51163 | 0.48516 | 0.0032079 | 0.99987 | 0.00011411 | 1.0899e-05 | 0.89718 | 0.099592 | 0.0032328 | 0.37797
433 | 0.49522 | 0.5014 | 0.003385 | 0.99982 | 0.00016206 | 1.7556e-05 | 0.81615 | 0.179 | 0.004853 | 0.47267
434 | 0.44053 | 0.55568 | 0.003793 | 0.99967 | 0.00029057 | 3.4998e-05 | 0.63448 | 0.35756 | 0.0079667 | 0.54235
435 | 0.2753 | 0.71976 | 0.0049336 | 0.99907 | 0.00082069 | 0.00010843 | 0.37287 | 0.61607 | 0.011064 | 0.58353
436 | 0.042309 | 0.95117 | 0.0065176 | 0.99163 | 0.0073149 | 0.0010508 | 0.25417 | 0.73543 | 0.010398 | 0.59767
437 | 0.0094529 | 0.98383 | 0.0067121 | 0.99842 | 0.0013649 | 0.00021153 | 0.36471 | 0.62849 | 0.0067949 | 0.58613
438 | 0.036524 | 0.957 | 0.0064755 | 0.99966 | 0.00029397 | 4.8808e-05 | 0.44942 | 0.54623 | 0.0043502 | 0.54821
439 | 0.039414 | 0.9542 | 0.0063811 | 0.99986 | 0.00011888 | 2.1011e-05 | 0.48719 | 0.50996 | 0.0028487 | 0.48253
440 | 0.027865 | 0.96577 | 0.0063623 | 0.99993 | 6.2676e-05 | 1.1724e-05 | 0.55249 | 0.44587 | 0.0016346 | 0.39211
441 | 0.018453 | 0.97524 | 0.0063105 | 0.99995 | 3.8105e-05 | 7.5046e-06 | 0.65411 | 0.34513 | 0.0007568 | 0.29457
442 | 0.017564 | 0.97625 | 0.0061884 | 0.99997 | 2.5242e-05 | 5.2084e-06 | 0.74141 | 0.2583 | 0.00029813 | 0.23409
443 | 0.021392 | 0.97258 | 0.0060255 | 0.99998 | 1.7659e-05 | 3.8008e-06 | 0.79032 | 0.20957 | 0.00011276 | 0.2506
444 | 0.023652 | 0.97048 | 0.0058644 | 0.99998 | 1.2799e-05 | 2.8614e-06 | 0.79883 | 0.2011 | 6.6711e-05 | 0.31691
445 | 0.021288 | 0.97299 | 0.0057248 | 0.99999 | 9.51e-06 | 2.2e-06 | 0.74066 | 0.25921 | 0.00013538 | 0.37742
446 | 0.015248 | 0.97915 | 0.0056016 | 0.99999 | 7.1941e-06 | 1.7159e-06 | 0.50502 | 0.49444 | 0.00054219 | 0.4068
447 | 0.0088127 | 0.98571 | 0.0054772 | 0.99999 | 5.5338e-06 | 1.3562e-06 | 0.60912 | 0.39008 | 0.00079624 | 0.40009
448 | 0.005339 | 0.98933 | 0.0053356 | 0.99999 | 4.3324e-06 | 1.0876e-06 | 0.6109 | 0.38781 | 0.0012963 | 0.3566
449 | 0.0064296 | 0.9884 | 0.005172 | 1 | 3.4464e-06 | 8.8357e-07 | 0.51247 | 0.48511 | 0.0024192 | 0.27666
450 | 0.011365 | 0.98364 | 0.004994 | 1 | 2.7913e-06 | 7.2874e-07 | 0.54566 | 0.4512 | 0.0031405 | 0.1695
451 | 0.01697 | 0.97821 | 0.004821 | 1 | 2.308e-06 | 6.12e-07 | 0.67437 | 0.32273 | 0.0029014 | 0.069465
452 | 0.022115 | 0.97323 | 0.0046598 | 1 | 1.9391e-06 | 5.209e-07 | 0.76936 | 0.22807 | 0.0025687 | 0.031151
453 | 0.025494 | 0.96999 | 0.0045174 | 1 | 1.6595e-06 | 4.5052e-07 | 0.81738 | 0.18014 | 0.0024802 | 0.071699
454 | 0.026378 | 0.96922 | 0.0043975 | 1 | 1.4446e-06 | 3.9543e-07 | 0.83132 | 0.16594 | 0.0027377 | 0.14501
455 | 0.024666 | 0.97103 | 0.0043006 | 1 | 1.2859e-06 | 3.5412e-07 | 0.81081 | 0.18559 | 0.0036081 | 0.20617
456 | 0.020831 | 0.97494 | 0.0042248 | 1 | 1.1594e-06 | 3.2056e-07 | 0.72305 | 0.27083 | 0.0061183 | 0.23792
457 | 0.015782 | 0.98005 | 0.0041664 | 1 | 1.0728e-06 | 2.9717e-07 | 0.48521 | 0.50177 | 0.013014 | 0.23777
458 | 0.010662 | 0.98522 | 0.0041211 | 1 | 1.0102e-06 | 2.798e-07 | 0.4319 | 0.55184 | 0.016262 | 0.20864
459 | 0.0065701 | 0.98935 | 0.0040848 | 1 | 9.6362e-07 | 2.6638e-07 | 0.60951 | 0.37795 | 0.012539 | 0.15805
460 | 0.0042998 | 0.99165 | 0.0040549 | 1 | 9.4088e-07 | 2.5912e-07 | 0.65709 | 0.33066 | 0.012252 | 0.10118
461 | 0.0041565 | 0.99181 | 0.0040304 | 1 | 9.42e-07 | 2.58e-07 | 0.62881 | 0.35654 | 0.01465 | 0.05996
462 | 0.0059371 | 0.99005 | 0.0040123 | 1 | 9.5918e-07 | 2.6082e-07 | 0.56651 | 0.41471 | 0.018776 | 0.049842
463 | 0.0090555 | 0.98694 | 0.0040027 | 1 | 9.925e-07 | 2.675e-07 | 0.50538 | 0.47125 | 0.023375 | 0.066433
464 | 0.012748 | 0.98325 | 0.0040042 | 1 | 1.05e-06 | 2.8004e-07 | 0.48159 | 0.49182 | 0.026588 | 0.092329
465 | 0.01627 | 0.97971 | 0.0040193 | 1 | 1.1318e-06 | 2.9825e-07 | 0.51437 | 0.45873 | 0.026901 | 0.11266
466 | 0.019038 | 0.97691 | 0.0040496 | 1 | 1.246e-06 | 3.2395e-07 | 0.59436 | 0.38148 | 0.024162 | 0.12191
467 | 0.020698 | 0.97521 | 0.0040961 | 1 | 1.4091e-06 | 3.6089e-07 | 0.69221 | 0.28815 | 0.019634 | 0.1245
468 | 0.021142 | 0.9747 | 0.0041587 | 1 | 1.6295e-06 | 4.1051e-07 | 0.77998 | 0.20505 | 0.014975 | 0.13222
469 | 0.020495 | 0.97527 | 0.0042365 | 1 | 1.9239e-06 | 4.7609e-07 | 0.84559 | 0.14324 | 0.011174 | 0.15893
470 | 0.019056 | 0.97662 | 0.0043274 | 1 | 2.3496e-06 | 5.7035e-07 | 0.89028 | 0.1013 | 0.0084154 | 0.20909
471 | 0.017243 | 0.97833 | 0.0044289 | 1 | 2.9569e-06 | 7.0311e-07 | 0.91953 | 0.07395 | 0.0065224 | 0.27255
472 | 0.015505 | 0.97996 | 0.0045383 | 1 | 3.8455e-06 | 8.9455e-07 | 0.93846 | 0.056282 | 0.0052564 | 0.3343
473 | 0.014236 | 0.98111 | 0.0046527 | 0.99999 | 5.1985e-06 | 1.1815e-06 | 0.95069 | 0.044884 | 0.0044276 | 0.38448
474 | 0.013699 | 0.98153 | 0.0047699 | 0.99999 | 7.3827e-06 | 1.6373e-06 | 0.95847 | 0.037616 | 0.00391 | 0.41957
475 | 0.013977 | 0.98114 | 0.0048881 | 0.99999 | 1.1093e-05 | 2.3974e-06 | 0.96314 | 0.033226 | 0.0036311 | 0.43973
476 | 0.014975 | 0.98002 | 0.0050073 | 0.99998 | 1.7912e-05 | 3.768e-06 | 0.96537 | 0.031067 | 0.003562 | 0.44696
477 | 0.016455 | 0.97842 | 0.005127 | 0.99996 | 3.1648e-05 | 6.472e-06 | 0.96529 | 0.03099 | 0.0037206 | 0.44482
478 | 0.018101 | 0.97665 | 0.0052475 | 0.99993 | 6.2158e-05 | 1.2342e-05 | 0.96232 | 0.033477 | 0.0042006 | 0.43884
479 | 0.019585 | 0.97505 | 0.0053699 | 0.99985 | 0.0001297 | 2.4976e-05 | 0.95437 | 0.040352 | 0.0052824 | 0.43634
480 | 0.020626 | 0.97389 | 0.0054884 | 0.99975 | 0.00020858 | 3.8945e-05 | 0.93486 | 0.057321 | 0.0078155 | 0.44422
481 | 0.021029 | 0.97338 | 0.0055947 | 0.99979 | 0.00017525 | 3.177e-05 | 0.89152 | 0.095007 | 0.01347 | 0.46506
482 | 0.020703 | 0.97359 | 0.005704 | 0.99987 | 0.00011171 | 1.9644e-05 | 0.86934 | 0.1139 | 0.016767 | 0.49524
483 | 0.019668 | 0.97452 | 0.0058157 | 0.99991 | 7.5451e-05 | 1.2859e-05 | 0.87699 | 0.10672 | 0.016289 | 0.52745
484 | 0.018046 | 0.97603 | 0.0059287 | 0.99993 | 5.6823e-05 | 9.3775e-06 | 0.8561 | 0.12427 | 0.019638 | 0.55553
485 | 0.016041 | 0.97792 | 0.0060414 | 0.99995 | 4.7048e-05 | 7.5115e-06 | 0.81409 | 0.1598 | 0.026112 | 0.57512
486 | 0.013913 | 0.97993 | 0.0061517 | 0.99995 | 4.2094e-05 | 6.4958e-06 | 0.78217 | 0.18638 | 0.031452 | 0.58345
487 | 0.011948 | 0.9818 | 0.006257 | 0.99995 | 4.0164e-05 | 5.9856e-06 | 0.7839 | 0.18406 | 0.032038 | 0.57841
488 | 0.010403 | 0.98324 | 0.0063554 | 0.99995 | 4.0523e-05 | 5.8269e-06 | 0.82163 | 0.15125 | 0.027123 | 0.55758
489 | 0.0094837 | 0.98407 | 0.0064451 | 0.99995 | 4.3008e-05 | 5.9617e-06 | 0.86462 | 0.11428 | 0.021091 | 0.51738
490 | 0.0093021 | 0.98417 | 0.0065248 | 0.99995 | 4.7904e-05 | 6.3958e-06 | 0.88202 | 0.099163 | 0.018814 | 0.45275
491 | 0.0098665 | 0.98354 | 0.0065939 | 0.99994 | 5.5969e-05 | 7.191e-06 | 0.88131 | 0.099336 | 0.019355 | 0.3587
492 | 0.011081 | 0.98227 | 0.0066526 | 0.99992 | 6.873e-05 | 8.4904e-06 | 0.86466 | 0.11279 | 0.022547 | 0.23912
493 | 0.012768 | 0.98053 | 0.0067018 | 0.9999 | 8.9106e-05 | 1.0574e-05 | 0.8324 | 0.1391 | 0.028501 | 0.1289
494 | 0.014696 | 0.97856 | 0.0067427 | 0.99986 | 0.00012287 | 1.3994e-05 | 0.80547 | 0.16079 | 0.033738 | 0.093587
495 | 0.016621 | 0.9766 | 0.0067769 | 0.9998 | 0.00018238 | 1.9921e-05 | 0.83564 | 0.13531 | 0.029051 | 0.14887
496 | 0.018317 | 0.97488 | 0.0068058 | 0.99967 | 0.00029664 | 3.1043e-05 | 0.89875 | 0.083027 | 0.018223 | 0.24192
497 | 0.019604 | 0.97357 | 0.0068306 | 0.99941 | 0.00054071 | 5.4168e-05 | 0.94186 | 0.047493 | 0.010647 | 0.33082
498 | 0.02036 | 0.97279 | 0.0068522 | 0.99879 | 0.0011064 | 0.000106 | 0.9644 | 0.028972 | 0.0066293 | 0.40205
499 | 0.020536 | 0.97259 | 0.0068709 | 0.99772 | 0.0020922 | 0.00019155 | 0.97608 | 0.019394 | 0.0045258 | 0.45365
500 | 0.020145 | 0.97297 | 0.0068867 | 0.99769 | 0.0021245 | 0.0001857 | 0.98242 | 0.014204 | 0.003378 | 0.48673
501 | 0.019268 | 0.97383 | 0.0068994 | 0.9986 | 0.0012959 | 0.00010804 | 0.98597 | 0.011294 | 0.0027353 | 0.5029
502 | 0.01803 | 0.97506 | 0.0069078 | 0.99915 | 0.00079125 | 6.2869e-05 | 0.98792 | 0.0096945 | 0.0023894 | 0.50389
503 | 0.016595 | 0.97649 | 0.0069109 | 0.99941 | 0.00054438 | 4.1182e-05 | 0.98878 | 0.008969 | 0.0022481 | 0.49128
504 | 0.015148 | 0.97795 | 0.0069073 | 0.99955 | 0.00041725 | 3.0026e-05 | 0.98873 | 0.0089858 | 0.0022891 | 0.46683
505 | 0.013868 | 0.97924 | 0.0068959 | 0.99963 | 0.00034847 | 2.3831e-05 | 0.98752 | 0.0099162 | 0.0025657 | 0.43412
506 | 0.012915 | 0.98021 | 0.0068758 | 0.99967 | 0.00031184 | 2.0248e-05 | 0.98405 | 0.012629 | 0.0033167 | 0.39999
507 | 0.012409 | 0.98074 | 0.0068463 | 0.99969 | 0.00029567 | 1.821e-05 | 0.97331 | 0.021076 | 0.0056149 | 0.37402
508 | 0.012416 | 0.98078 | 0.0068072 | 0.99969 | 0.00029485 | 1.7208e-05 | 0.92154 | 0.061772 | 0.016684 | 0.36377
509 | 0.012941 | 0.9803 | 0.0067587 | 0.99968 | 0.00030787 | 1.701e-05 | 0.77247 | 0.17864 | 0.048888 | 0.36922
510 | 0.013927 | 0.97937 | 0.0067014 | 0.99965 | 0.00033576 | 1.7545e-05 | 0.86927 | 0.10237 | 0.028369 | 0.3835
511 | 0.015268 | 0.97809 | 0.0066366 | 0.9996 | 0.00038226 | 1.8872e-05 | 0.89649 | 0.080837 | 0.022674 | 0.39854
512 | 0.016822 | 0.97661 | 0.0065654 | 0.99952 | 0.0004549 | 2.1198e-05 | 0.89341 | 0.083031 | 0.02356 | 0.40847
513 | 0.018425 | 0.97509 | 0.0064893 | 0.99941 | 0.00056802 | 2.4957e-05 | 0.85284 | 0.11435 | 0.032806 | 0.40986
514 | 0.019915 | 0.97368 | 0.0064098 | 0.99922 | 0.00075072 | 3.1066e-05 | 0.75819 | 0.18746 | 0.054348 | 0.40078
515 | 0.021144 | 0.97253 | 0.0063279 | 0.99887 | 0.00109 | 4.244e-05 | 0.6372 | 0.28062 | 0.082176 | 0.38004
516 | 0.021993 | 0.97176 | 0.0062448 | 0.99827 | 0.0016659 | 6.0956e-05 | 0.56472 | 0.33596 | 0.099324 | 0.3471
517 | 0.022379 | 0.97146 | 0.0061613 | 0.9973 | 0.0026121 | 8.9731e-05 | 0.56153 | 0.33771 | 0.10075 | 0.30254
518 | 0.022259 | 0.97166 | 0.0060777 | 0.99486 | 0.0049826 | 0.0001605 | 0.61162 | 0.29854 | 0.089837 | 0.24928
519 | 0.021632 | 0.97237 | 0.0059944 | 0.9879 | 0.01175 | 0.0003545 | 0.70984 | 0.22262 | 0.067541 | 0.19433
520 | 0.020538 | 0.97355 | 0.0059112 | 0.96594 | 0.033123 | 0.00093491 | 0.81627 | 0.14071 | 0.043022 | 0.1493
521 | 0.01905 | 0.97512 | 0.0058279 | 0.95898 | 0.039967 | 0.0010541 | 0.89094 | 0.083382 | 0.025681 | 0.12662
522 | 0.01727 | 0.97699 | 0.0057442 | 0.98193 | 0.017633 | 0.000434 | 0.93343 | 0.050815 | 0.015759 | 0.13159
523 | 0.015322 | 0.97902 | 0.0056595 | 0.99087 | 0.0089281 | 0.00020481 | 0.95641 | 0.033222 | 0.01037 | 0.15803
524 | 0.013339 | 0.98109 | 0.0055734 | 0.99428 | 0.0056024 | 0.00011963 | 0.96898 | 0.023608 | 0.0074142 | 0.19476
525 | 0.011454 | 0.98306 | 0.0054854 | 0.99585 | 0.0040734 | 8.0858e-05 | 0.97588 | 0.018331 | 0.0057897 | 0.23145
526 | 0.0097938 | 0.98481 | 0.0053956 | 0.99666 | 0.0032828 | 6.0496e-05 | 0.97924 | 0.015758 | 0.0050038 | 0.26133
527 | 0.0084614 | 0.98624 | 0.0053034 | 0.99709 | 0.0028571 | 4.8812e-05 | 0.9792 | 0.015765 | 0.0050307 | 0.28078
528 | 0.0075342 | 0.98726 | 0.0052089 | 0.99731 | 0.0026433 | 4.1805e-05 | 0.97171 | 0.021422 | 0.0068674 | 0.28818
529 | 0.007056 | 0.98783 | 0.0051122 | 0.99739 | 0.0025738 | 3.763e-05 | 0.95386 | 0.034904 | 0.011237 | 0.28295
530 | 0.0070348 | 0.98795 | 0.0050137 | 0.99734 | 0.0026215 | 3.5377e-05 | 0.96108 | 0.029413 | 0.0095056 | 0.26522
531 | 0.0074442 | 0.98764 | 0.004914 | 0.99718 | 0.002783 | 3.4613e-05 | 0.96226 | 0.028498 | 0.0092422 | 0.23598
532 | 0.0082278 | 0.98696 | 0.0048138 | 0.99689 | 0.0030772 | 3.522e-05 | 0.94458 | 0.041814 | 0.013604 | 0.19761
533 | 0.0093058 | 0.98598 | 0.0047138 | 0.99639 | 0.0035687 | 3.7528e-05 | 0.90744 | 0.069792 | 0.022771 | 0.15464
534 | 0.010584 | 0.9848 | 0.0046148 | 0.99522 | 0.0047376 | 4.5701e-05 | 0.94087 | 0.044557 | 0.014574 | 0.11405
535 | 0.011961 | 0.98352 | 0.0045175 | 0.993 | 0.0069353 | 6.1273e-05 | 0.91544 | 0.063682 | 0.020875 | 0.083877
536 | 0.01334 | 0.98224 | 0.0044227 | 0.99336 | 0.0065828 | 5.318e-05 | 0.87908 | 0.091023 | 0.029894 | 0.070178
537 | 0.014633 | 0.98104 | 0.0043309 | 0.99144 | 0.0084942 | 6.2645e-05 | 0.86984 | 0.097942 | 0.032217 | 0.074096
538 | 0.015765 | 0.97999 | 0.0042427 | 0.9884 | 0.011519 | 7.7429e-05 | 0.89192 | 0.081304 | 0.026777 | 0.091803
539 | 0.016684 | 0.97916 | 0.0041584 | 0.98385 | 0.016055 | 9.8209e-05 | 0.91345 | 0.065094 | 0.021459 | 0.11708
540 | 0.017353 | 0.97857 | 0.0040783 | 0.97745 | 0.022428 | 0.00012466 | 0.92355 | 0.057487 | 0.018964 | 0.144
541 | 0.017762 | 0.97824 | 0.0040025 | 0.96985 | 0.03 | 0.0001513 | 0.92152 | 0.059004 | 0.019472 | 0.168
542 | 0.017916 | 0.97815 | 0.0039312 | 0.9637 | 0.036132 | 0.00016512 | 0.90298 | 0.072945 | 0.024074 | 0.18659
543 | 0.017839 | 0.9783 | 0.0038643 | 0.96211 | 0.037731 | 0.00015606 | 0.85008 | 0.11272 | 0.037194 | 0.19865
544 | 0.01757 | 0.97863 | 0.0038017 | 0.96488 | 0.034986 | 0.00013083 | 0.74218 | 0.19388 | 0.063941 | 0.20369
545 | 0.017159 | 0.9791 | 0.0037434 | 0.96931 | 0.030587 | 0.00010335 | 0.79396 | 0.15497 | 0.05107 | 0.20187
546 | 0.01666 | 0.97965 | 0.0036892 | 0.97341 | 0.026511 | 8.0901e-05 | 0.92209 | 0.058616 | 0.019297 | 0.19384
547 | 0.016135 | 0.98023 | 0.0036392 | 0.97653 | 0.023409 | 6.4518e-05 | 0.9673 | 0.024611 | 0.008092 | 0.1807
548 | 0.015637 | 0.98077 | 0.0035932 | 0.97866 | 0.021288 | 5.3023e-05 | 0.98321 | 0.012637 | 0.0041487 | 0.16388
549 | 0.015217 | 0.98124 | 0.0035444 | 0.97995 | 0.020002 | 4.5413e-05 | 0.98989 | 0.0076119 | 0.0024943 | 0.14499
550 | 0.014917 | 0.98158 | 0.0034985 | 0.98055 | 0.019413 | 4.0249e-05 | 0.9929 | 0.0053501 | 0.0017496 | 0.12562
551 | 0.014768 | 0.98178 | 0.0034563 | 0.98053 | 0.019438 | 3.6868e-05 | 0.99395 | 0.0045619 | 0.0014884 | 0.10707
552 | 0.014786 | 0.9818 | 0.0034174 | 0.97992 | 0.020047 | 3.4871e-05 | 0.99584 | 0.003135 | 0.0010202 | 0.090091
553 | 0.014975 | 0.98164 | 0.0033818 | 0.9787 | 0.021266 | 3.4032e-05 | 0.99649 | 0.0026518 | 0.00086055 | 0.074888
554 | 0.015327 | 0.98132 | 0.0033496 | 0.97679 | 0.023175 | 3.4258e-05 | 0.99675 | 0.0024572 | 0.00079499 | 0.061199
555 | 0.01582 | 0.98086 | 0.0033209 | 0.97404 | 0.025922 | 3.5569e-05 | 0.99674 | 0.0024668 | 0.00079547 | 0.048584
556 | 0.016423 | 0.98028 | 0.0032958 | 0.97022 | 0.02974 | 3.8098e-05 | 0.99644 | 0.0026966 | 0.00086652 | 0.036744
557 | 0.017098 | 0.97963 | 0.0032744 | 0.96498 | 0.034979 | 4.2113e-05 | 0.9957 | 0.0032553 | 0.0010422 | 0.025794
558 | 0.017803 | 0.97894 | 0.0032569 | 0.95779 | 0.04216 | 4.8059e-05 | 0.99413 | 0.0044508 | 0.0014193 | 0.016418
559 | 0.018494 | 0.97826 | 0.0032433 | 0.9479 | 0.052046 | 5.663e-05 | 0.99057 | 0.00716 | 0.0022736 | 0.0098287
560 | 0.019128 | 0.97764 | 0.0032337 | 0.93418 | 0.065746 | 6.8876e-05 | 0.98202 | 0.013664 | 0.0043196 | 0.0074994
561 | 0.019667 | 0.9771 | 0.0032282 | 0.91507 | 0.084841 | 8.6338e-05 | 0.97287 | 0.020639 | 0.0064947 | 0.010709
562 | 0.020077 | 0.9767 | 0.0032269 | 0.88843 | 0.11146 | 0.00011118 | 0.98499 | 0.011427 | 0.0035785 | 0.020058
563 | 0.020331 | 0.97644 | 0.0032298 | 0.85167 | 0.14818 | 0.00014616 | 0.99369 | 0.0048121 | 0.0014993 | 0.035186
564 | 0.020409 | 0.97635 | 0.0032369 | 0.80253 | 0.19728 | 0.00019403 | 0.99687 | 0.0023884 | 0.00074022 | 0.054839
565 | 0.020301 | 0.97645 | 0.0032482 | 0.74079 | 0.25895 | 0.00025596 | 0.99818 | 0.0013919 | 0.00042902 | 0.077224
566 | 0.020002 | 0.97673 | 0.0032635 | 0.67113 | 0.32854 | 0.00032868 | 0.9988 | 0.00091495 | 0.00028042 | 0.10044
567 | 0.019518 | 0.9772 | 0.0032829 | 0.60475 | 0.39485 | 0.0004023 | 0.99914 | 0.00065976 | 0.00020101 | 0.12281
568 | 0.01886 | 0.97783 | 0.0033063 | 0.55675 | 0.44279 | 0.00046195 | 0.99933 | 0.00051285 | 0.0001553 | 0.14305
569 | 0.018046 | 0.97862 | 0.0033334 | 0.53466 | 0.46484 | 0.00049878 | 0.99945 | 0.00042518 | 0.00012795 | 0.16031
570 | 0.017098 | 0.97954 | 0.0033641 | 0.53228 | 0.46721 | 0.00051751 | 0.99951 | 0.00037357 | 0.00011169 | 0.17421
571 | 0.016044 | 0.98056 | 0.0033984 | 0.53969 | 0.45978 | 0.00052727 | 0.99955 | 0.00034668 | 0.00010295 | 0.18484
572 | 0.014911 | 0.98165 | 0.0034359 | 0.54944 | 0.45002 | 0.00053547 | 0.99956 | 0.00033944 | 0.00010011 | 0.19272
573 | 0.013732 | 0.98279 | 0.0034765 | 0.55721 | 0.44224 | 0.00054684 | 0.99955 | 0.00035091 | 0.00010277 | 0.19883
574 | 0.012536 | 0.98394 | 0.00352 | 0.56108 | 0.43836 | 0.0005639 | 0.9995 | 0.00038381 | 0.00011158 | 0.20451
575 | 0.011353 | 0.98508 | 0.0035662 | 0.56053 | 0.43889 | 0.00058771 | 0.99943 | 0.00044498 | 0.00012841 | 0.21123
576 | 0.010212 | 0.98617 | 0.0036148 | 0.55583 | 0.44355 | 0.00061844 | 0.9993 | 0.00054563 | 0.00015625 | 0.22031
577 | 0.0091369 | 0.9872 | 0.0036658 | 0.54765 | 0.4517 | 0.00065571 | 0.99911 | 0.00069458 | 0.00019735 | 0.23262
578 | 0.0081511 | 0.98813 | 0.0037187 | 0.53684 | 0.46246 | 0.00069873 | 0.9989 | 0.00086195 | 0.00024295 | 0.24842
579 | 0.0072718 | 0.98895 | 0.0037736 | 0.52426 | 0.47499 | 0.00074658 | 0.99883 | 0.00091676 | 0.00025629 | 0.26737
580 | 0.0065135 | 0.98966 | 0.00383 | 0.51059 | 0.48861 | 0.00079835 | 0.99903 | 0.00075584 | 0.00020954 | 0.28863
581 | 0.0058856 | 0.99023 | 0.003888 | 0.49608 | 0.50306 | 0.00085381 | 0.99934 | 0.00051763 | 0.00014228 | 0.31121
582 | 0.0053946 | 0.99066 | 0.0039474 | 0.48022 | 0.51887 | 0.00091394 | 0.99957 | 0.00033722 | 9.1882e-05 | 0.33402
583 | 0.0050432 | 0.99095 | 0.0040079 | 0.4613 | 0.53771 | 0.00098203 | 0.99971 | 0.00022542 | 6.0876e-05 | 0.35604
584 | 0.0048307 | 0.9911 | 0.0040695 | 0.43591 | 0.56303 | 0.0010651 | 0.9998 | 0.00015839 | 4.2387e-05 | 0.37634
585 | 0.0047536 | 0.99111 | 0.0041321 | 0.39821 | 0.60061 | 0.0011757 | 0.99985 | 0.00011736 | 3.1118e-05 | 0.3941
586 | 0.0048063 | 0.991 | 0.0041954 | 0.34013 | 0.65854 | 0.0013325 | 0.99988 | 9.1648e-05 | 2.4072e-05 | 0.40862
587 | 0.0049808 | 0.99076 | 0.0042594 | 0.25522 | 0.74323 | 0.0015529 | 0.99987 | 0.0001056 | 2.7471e-05 | 0.41937
588 | 0.0052682 | 0.99041 | 0.0043239 | 0.15117 | 0.84701 | 0.0018257 | 0.99992 | 6.3334e-05 | 1.6316e-05 | 0.42597
589 | 0.0056582 | 0.98995 | 0.0043888 | 0.060193 | 0.93772 | 0.002083 | 0.99993 | 5.5838e-05 | 1.4242e-05 | 0.42822
590 | 0.0061397 | 0.98941 | 0.004454 | 0.01452 | 0.98323 | 0.0022486 | 0.99994 | 5.1233e-05 | 1.2937e-05 | 0.42614
591 | 0.0067016 | 0.98878 | 0.0045194 | 0.01133 | 0.98635 | 0.00232 | 0.99994 | 4.8819e-05 | 1.2201e-05 | 0.42004
592 | 0.0073325 | 0.98808 | 0.0045851 | 0.026838 | 0.97082 | 0.0023464 | 0.99994 | 4.8327e-05 | 1.1953e-05 | 0.41055
593 | 0.008021 | 0.98733 | 0.0046508 | 0.043165 | 0.95447 | 0.0023681 | 0.99994 | 4.9794e-05 | 1.2186e-05 | 0.39857
594 | 0.0087559 | 0.98653 | 0.0047166 | 0.053111 | 0.94449 | 0.0024034 | 0.99993 | 5.3602e-05 | 1.2978e-05 | 0.38539
595 | 0.0095262 | 0.98569 | 0.0047824 | 0.055521 | 0.94202 | 0.0024564 | 0.99992 | 6.063e-05 | 1.452e-05 | 0.37245
596 | 0.010321 | 0.98483 | 0.0048481 | 0.051689 | 0.94579 | 0.002525 | 0.99991 | 7.2774e-05 | 1.7236e-05 | 0.36117
597 | 0.011131 | 0.98396 | 0.0049136 | 0.043763 | 0.95363 | 0.0026044 | 0.99988 | 9.4166e-05 | 2.2054e-05 | 0.35266
598 | 0.011945 | 0.98308 | 0.0049789 | 0.03408 | 0.96323 | 0.002689 | 0.99983 | 0.00013509 | 3.128e-05 | 0.34747
599 | 0.012755 | 0.9822 | 0.0050439 | 0.024793 | 0.97243 | 0.0027727 | 0.99972 | 0.00022697 | 5.1951e-05 | 0.34558
600 | 0.013551 | 0.98134 | 0.0051087 | 0.01754 | 0.97961 | 0.0028508 | 0.99938 | 0.00050913 | 0.00011518 | 0.34651
601 | 0.014326 | 0.9805 | 0.0051734 | 0.013213 | 0.98387 | 0.0029204 | 0.99701 | 0.0024445 | 0.0005465 | 0.34952
602 | 0.015072 | 0.97969 | 0.0052377 | 0.01189 | 0.98513 | 0.0029805 | 0.97337 | 0.021816 | 0.0048189 | 0.35371
603 | 0.015782 | 0.97892 | 0.0053016 | 0.012987 | 0.98398 | 0.0030324 | 0.99892 | 0.00088496 | 0.00019311 | 0.35811
604 | 0.016451 | 0.97818 | 0.005365 | 0.015559 | 0.98136 | 0.0030787 | 0.99968 | 0.00025987 | 5.6015e-05 | 0.36168
605 | 0.017073 | 0.9775 | 0.0054278 | 0.018602 | 0.97828 | 0.0031221 | 0.99985 | 0.00012046 | 2.5643e-05 | 0.3634
606 | 0.017644 | 0.97687 | 0.0054901 | 0.021287 | 0.97555 | 0.0031655 | 0.99992 | 6.8963e-05 | 1.4497e-05 | 0.36224
607 | 0.018162 | 0.97629 | 0.0055516 | 0.023081 | 0.97371 | 0.0032106 | 0.99995 | 4.4736e-05 | 9.2843e-06 | 0.35724
608 | 0.018624 | 0.97576 | 0.0056125 | 0.023771 | 0.97297 | 0.0032582 | 0.99996 | 3.1564e-05 | 6.4665e-06 | 0.34759
609 | 0.019028 | 0.9753 | 0.0056727 | 0.023432 | 0.97326 | 0.0033083 | 0.99997 | 2.3681e-05 | 4.7886e-06 | 0.33267
610 | 0.019375 | 0.97489 | 0.005732 | 0.022349 | 0.97429 | 0.00336 | 0.99998 | 1.8632e-05 | 3.7181e-06 | 0.31219
611 | 0.019666 | 0.97454 | 0.0057905 | 0.020931 | 0.97566 | 0.003412 | 0.99998 | 1.5239e-05 | 3.0007e-06 | 0.28647
612 | 0.019902 | 0.97425 | 0.0058481 | 0.019609 | 0.97693 | 0.0034628 | 0.99998 | 1.287e-05 | 2.5001e-06 | 0.25642
613 | 0.020086 | 0.97401 | 0.0059047 | 0.018759 | 0.97773 | 0.0035112 | 0.99999 | 1.1161e-05 | 2.1388e-06 | 0.22345
614 | 0.020221 | 0.97382 | 0.0059603 | 0.01863 | 0.97781 | 0.003556 | 0.99999 | 9.9159e-06 | 1.8741e-06 | 0.18981
615 | 0.020311 | 0.97367 | 0.0060147 | 0.019318 | 0.97709 | 0.003597 | 0.99999 | 8.9853e-06 | 1.6747e-06 | 0.1581
616 | 0.020361 | 0.97357 | 0.006068 | 0.020761 | 0.9756 | 0.0036341 | 0.99999 | 8.2787e-06 | 1.5213e-06 | 0.13077
617 | 0.020374 | 0.97351 | 0.00612 | 0.022772 | 0.97356 | 0.0036681 | 0.99999 | 7.7551e-06 | 1.4049e-06 | 0.10954
618 | 0.020357 | 0.97347 | 0.0061707 | 0.025078 | 0.97122 | 0.0036999 | 0.99999 | 7.3479e-06 | 1.3121e-06 | 0.095173
619 | 0.020315 | 0.97347 | 0.0062201 | 0.027375 | 0.96889 | 0.0037307 | 0.99999 | 7.0323e-06 | 1.2377e-06 | 0.087691
620 | 0.020251 | 0.97348 | 0.006268 | 0.029364 | 0.96687 | 0.0037615 | 0.99999 | 6.7835e-06 | 1.1765e-06 | 0.086903
621 | 0.020173 | 0.97351 | 0.0063144 | 0.030788 | 0.96542 | 0.0037936 | 0.99999 | 6.5763e-06 | 1.1237e-06 | 0.092874
622 | 0.020083 | 0.97356 | 0.0063592 | 0.031455 | 0.96472 | 0.0038276 | 0.99999 | 6.3851e-06 | 1.0749e-06 | 0.1061
623 | 0.019987 | 0.97361 | 0.0064025 | 0.031255 | 0.96488 | 0.0038642 | 0.99999 | 6.2017e-06 | 1.0283e-06 | 0.12723
624 | 0.019888 | 0.97367 | 0.006444 | 0.030165 | 0.96593 | 0.0039035 | 0.99999 | 6.0087e-06 | 9.8125e-07 | 0.15641
625 | 0.019791 | 0.97373 | 0.0064839 | 0.028249 | 0.96781 | 0.0039455 | 0.99999 | 5.7977e-06 | 9.3232e-07 | 0.19251
626 | 0.019698 | 0.97378 | 0.006522 | 0.025658 | 0.97035 | 0.0039894 | 0.99999 | 5.5511e-06 | 8.789e-07 | 0.23286
627 | 0.019612 | 0.97383 | 0.0065583 | 0.02261 | 0.97336 | 0.0040347 | 0.99999 | 5.2861e-06 | 8.2391e-07 | 0.27384
628 | 0.019536 | 0.97387 | 0.0065929 | 0.019369 | 0.97655 | 0.00408 | 0.99999 | 5.0025e-06 | 7.6747e-07 | 0.31199
629 | 0.019471 | 0.9739 | 0.0066256 | 0.016217 | 0.97966 | 0.0041244 | 0.99999 | 4.7003e-06 | 7.0968e-07 | 0.34501
630 | 0.019419 | 0.97392 | 0.0066564 | 0.013425 | 0.98241 | 0.0041666 | 0.99999 | 4.4055e-06 | 6.5453e-07 | 0.37208
631 | 0.019382 | 0.97393 | 0.0066854 | 0.011211 | 0.98458 | 0.0042057 | 1 | 4.1093e-06 | 6.0069e-07 | 0.39363
632 | 0.01936 | 0.97393 | 0.0067126 | 0.0097254 | 0.98603 | 0.004241 | 1 | 3.8293e-06 | 5.5066e-07 | 0.41095
633 | 0.019355 | 0.97391 | 0.0067378 | 0.0090304 | 0.9867 | 0.0042722 | 1 | 3.5744e-06 | 5.0557e-07 | 0.42575
634 | 0.019365 | 0.97387 | 0.006761 | 0.0091014 | 0.9866 | 0.0042992 | 1 | 3.3447e-06 | 4.6526e-07 | 0.43992
635 | 0.019393 | 0.97382 | 0.0067823 | 0.0098382 | 0.98584 | 0.0043225 | 1 | 3.1492e-06 | 4.3075e-07 | 0.45524
636 | 0.019437 | 0.97376 | 0.0068018 | 0.011086 | 0.98457 | 0.0043427 | 1 | 2.9705e-06 | 3.9947e-07 | 0.47313
637 | 0.019499 | 0.97368 | 0.0068195 | 0.012659 | 0.98298 | 0.0043606 | 1 | 2.8264e-06 | 3.7364e-07 | 0.49441
638 | 0.019577 | 0.97359 | 0.0068353 | 0.014366 | 0.98126 | 0.004377 | 1 | 2.7081e-06 | 3.5189e-07 | 0.51924
639 | 0.019672 | 0.97348 | 0.0068493 | 0.016027 | 0.97958 | 0.0043927 | 1 | 2.6159e-06 | 3.3405e-07 | 0.54707
640 | 0.019782 | 0.97336 | 0.0068615 | 0.017493 | 0.9781 | 0.0044083 | 1 | 2.5411e-06 | 3.1886e-07 | 0.57687
641 | 0.019908 | 0.97322 | 0.0068719 | 0.01865 | 0.97693 | 0.0044245 | 1 | 2.5016e-06 | 3.084e-07 | 0.60737
642 | 0.020048 | 0.97307 | 0.0068807 | 0.019424 | 0.97613 | 0.0044415 | 1 | 2.4797e-06 | 3.003e-07 | 0.63734
643 | 0.020201 | 0.97291 | 0.0068864 | 0.019787 | 0.97576 | 0.0044564 | 1 | 2.4845e-06 | 2.9552e-07 | 0.66578
644 | 0.020366 | 0.97274 | 0.0068901 | 0.01975 | 0.97578 | 0.0044715 | 1 | 2.5071e-06 | 2.9287e-07 | 0.692
645 | 0.020541 | 0.97257 | 0.0068922 | 0.019364 | 0.97615 | 0.0044875 | 1 | 2.5567e-06 | 2.9327e-07 | 0.71561
646 | 0.020724 | 0.97238 | 0.0068928 | 0.018709 | 0.97679 | 0.0045041 | 1 | 2.6424e-06 | 2.9758e-07 | 0.73653
647 | 0.020913 | 0.9722 | 0.0068919 | 0.017888 | 0.97759 | 0.0045207 | 1 | 2.7554e-06 | 3.046e-07 | 0.75483
648 | 0.021105 | 0.97201 | 0.0068895 | 0.017021 | 0.97844 | 0.0045368 | 1 | 2.8958e-06 | 3.142e-07 | 0.77069
649 | 0.021296 | 0.97182 | 0.0068858 | 0.016223 | 0.97922 | 0.0045519 | 1 | 3.0909e-06 | 3.2912e-07 | 0.78437
650 | 0.021485 | 0.97163 | 0.0068806 | 0.015603 | 0.97983 | 0.0045655 | 1 | 3.3228e-06 | 3.4718e-07 | 0.79616
651 | 0.021667 | 0.97146 | 0.0068747 | 0.015245 | 0.98018 | 0.0045775 | 1 | 3.6281e-06 | 3.719e-07 | 0.80634
652 | 0.021839 | 0.97129 | 0.0068675 | 0.015201 | 0.98021 | 0.0045873 | 1 | 4.0071e-06 | 4.0292e-07 | 0.81519
653 | 0.021996 | 0.97114 | 0.0068591 | 0.015489 | 0.97992 | 0.0045949 | 1 | 4.4783e-06 | 4.4166e-07 | 0.82299
654 | 0.022136 | 0.97101 | 0.0068496 | 0.016086 | 0.97931 | 0.0046003 | 0.99999 | 5.0788e-06 | 4.9119e-07 | 0.82996
655 | 0.022253 | 0.97091 | 0.0068391 | 0.016939 | 0.97846 | 0.0046036 | 0.99999 | 5.8457e-06 | 5.5433e-07 | 0.83632
656 | 0.022346 | 0.97083 | 0.0068275 | 0.017969 | 0.97743 | 0.0046055 | 0.99999 | 6.8346e-06 | 6.3539e-07 | 0.84227
657 | 0.022409 | 0.97078 | 0.006815 | 0.019078 | 0.97632 | 0.0046061 | 0.99999 | 8.12e-06 | 7.3996e-07 | 0.84796
658 | 0.022441 | 0.97076 | 0.0068016 | 0.020167 | 0.97523 | 0.004606 | 0.99999 | 9.8411e-06 | 8.7893e-07 | 0.85352
659 | 0.022438 | 0.97077 | 0.0067874 | 0.021139 | 0.97426 | 0.0046057 | 0.99999 | 1.2165e-05 | 1.0647e-06 | 0.85906
660 | 0.022398 | 0.97083 | 0.0067724 | 0.021909 | 0.97349 | 0.0046056 | 0.99998 | 1.5399e-05 | 1.3205e-06 | 0.86463
661 | 0.02232 | 0.97092 | 0.0067567 | 0.022411 | 0.97298 | 0.0046059 | 0.99998 | 2.0009e-05 | 1.6809e-06 | 0.87025
662 | 0.022202 | 0.97106 | 0.0067404 | 0.0226 | 0.97279 | 0.004607 | 0.99997 | 2.6786e-05 | 2.2041e-06 | 0.87588
663 | 0.022045 | 0.97123 | 0.0067234 | 0.022455 | 0.97294 | 0.0046089 | 0.99996 | 3.711e-05 | 2.9905e-06 | 0.88148
664 | 0.021848 | 0.97145 | 0.0067058 | 0.021979 | 0.97341 | 0.0046116 | 0.99994 | 5.3443e-05 | 4.2171e-06 | 0.88696
665 | 0.021614 | 0.9717 | 0.0066877 | 0.021197 | 0.97419 | 0.0046149 | 0.99991 | 8.0185e-05 | 6.1948e-06 | 0.89223
666 | 0.021344 | 0.97199 | 0.0066691 | 0.020153 | 0.97523 | 0.0046187 | 0.99987 | 0.00012453 | 9.4178e-06 | 0.89719
667 | 0.021042 | 0.97231 | 0.0066499 | 0.01891 | 0.97647 | 0.0046226 | 0.99979 | 0.00019357 | 1.4328e-05 | 0.90174
668 | 0.02071 | 0.97266 | 0.0066302 | 0.017546 | 0.97783 | 0.0046264 | 0.99971 | 0.0002748 | 1.9905e-05 | 0.90581
669 | 0.020354 | 0.97304 | 0.00661 | 0.016146 | 0.97922 | 0.0046295 | 0.99967 | 0.00031214 | 2.2122e-05 | 0.90934
670 | 0.019979 | 0.97343 | 0.0065893 | 0.0148 | 0.98057 | 0.0046316 | 0.9997 | 0.00027648 | 1.917e-05 | 0.91226
671 | 0.019589 | 0.97384 | 0.0065681 | 0.013596 | 0.98177 | 0.0046322 | 0.99977 | 0.0002152 | 1.4595e-05 | 0.91451
672 | 0.01919 | 0.97426 | 0.0065465 | 0.012614 | 0.98276 | 0.004631 | 0.99982 | 0.00016447 | 1.0909e-05 | 0.91606
673 | 0.01879 | 0.97469 | 0.0065243 | 0.011919 | 0.98345 | 0.0046276 | 0.99986 | 0.00012944 | 8.3955e-06 | 0.91682
674 | 0.018393 | 0.97511 | 0.0065016 | 0.011557 | 0.98382 | 0.0046219 | 0.99989 | 0.00010617 | 6.7321e-06 | 0.9167
675 | 0.018007 | 0.97551 | 0.0064785 | 0.01155 | 0.98384 | 0.0046138 | 0.9999 | 9.0698e-05 | 5.6219e-06 | 0.91561
676 | 0.017637 | 0.97591 | 0.0064544 | 0.011893 | 0.9835 | 0.0046028 | 0.99991 | 8.038e-05 | 4.8696e-06 | 0.91339
677 | 0.017291 | 0.97628 | 0.0064298 | 0.012556 | 0.98285 | 0.0045896 | 0.99992 | 7.3612e-05 | 4.3579e-06 | 0.90974
678 | 0.016972 | 0.97662 | 0.0064048 | 0.013487 | 0.98194 | 0.0045744 | 0.99993 | 6.9387e-05 | 4.0134e-06 | 0.90424
679 | 0.016687 | 0.97693 | 0.0063793 | 0.014615 | 0.98083 | 0.0045576 | 0.99993 | 6.7136e-05 | 3.7935e-06 | 0.89627
680 | 0.016439 | 0.97721 | 0.0063533 | 0.015856 | 0.9796 | 0.0045395 | 0.99993 | 6.6519e-05 | 3.6711e-06 | 0.88486
681 | 0.016233 | 0.97744 | 0.0063268 | 0.017123 | 0.97836 | 0.0045205 | 0.99993 | 6.7379e-05 | 3.6314e-06 | 0.8685
682 | 0.016071 | 0.97763 | 0.0062999 | 0.018326 | 0.97717 | 0.0045012 | 0.99993 | 6.9674e-05 | 3.6664e-06 | 0.84493
683 | 0.015955 | 0.97777 | 0.0062727 | 0.019386 | 0.97613 | 0.0044818 | 0.99992 | 7.3504e-05 | 3.776e-06 | 0.81125
684 | 0.015887 | 0.97787 | 0.006245 | 0.020233 | 0.9753 | 0.0044626 | 0.99992 | 7.9056e-05 | 3.964e-06 | 0.76547
685 | 0.015866 | 0.97792 | 0.0062171 | 0.020813 | 0.97474 | 0.004444 | 0.99991 | 8.6688e-05 | 4.2419e-06 | 0.71249
686 | 0.015892 | 0.97792 | 0.0061888 | 0.021092 | 0.97448 | 0.0044261 | 0.9999 | 9.6923e-05 | 4.6275e-06 | 0.67284
687 | 0.015962 | 0.97788 | 0.0061604 | 0.021051 | 0.97454 | 0.0044089 | 0.99988 | 0.00011055 | 5.1491e-06 | 0.67135
688 | 0.016074 | 0.97779 | 0.0061317 | 0.020691 | 0.97492 | 0.0043924 | 0.99987 | 0.00012877 | 5.85e-06 | 0.70317
689 | 0.016225 | 0.97767 | 0.006103 | 0.020033 | 0.97559 | 0.0043766 | 0.99984 | 0.00015342 | 6.7971e-06 | 0.74198
690 | 0.01641 | 0.97752 | 0.0060741 | 0.019111 | 0.97653 | 0.0043613 | 0.9998 | 0.00018751 | 8.0997e-06 | 0.77194
691 | 0.016625 | 0.97733 | 0.0060453 | 0.017975 | 0.97768 | 0.0043462 | 0.99975 | 0.00023688 | 9.9747e-06 | 0.79038
692 | 0.016865 | 0.97712 | 0.0060166 | 0.016684 | 0.97898 | 0.0043311 | 0.99968 | 0.00031121 | 1.2773e-05 | 0.79933
693 | 0.017125 | 0.97689 | 0.005988 | 0.015309 | 0.98038 | 0.0043156 | 0.99958 | 0.00040649 | 1.6258e-05 | 0.80125
694 | 0.017398 | 0.97664 | 0.0059596 | 0.013922 | 0.98178 | 0.0042996 | 0.99942 | 0.00056294 | 2.1937e-05 | 0.79808
695 | 0.017679 | 0.97639 | 0.0059315 | 0.012599 | 0.98312 | 0.0042825 | 0.99914 | 0.00082545 | 3.1333e-05 | 0.79111
696 | 0.017963 | 0.97613 | 0.0059037 | 0.011412 | 0.98432 | 0.0042642 | 0.99866 | 0.0012956 | 4.7898e-05 | 0.78132
697 | 0.018245 | 0.97588 | 0.0058763 | 0.010425 | 0.98533 | 0.0042444 | 0.9977 | 0.0022223 | 7.9999e-05 | 0.76931
698 | 0.018518 | 0.97563 | 0.0058493 | 0.009694 | 0.98608 | 0.0042229 | 0.99557 | 0.0042771 | 0.0001499 | 0.75544
699 | 0.01878 | 0.9754 | 0.0058228 | 0.0092596 | 0.98654 | 0.0041995 | 0.99049 | 0.0091946 | 0.00031365 | 0.73983
700 | 0.019025 | 0.97518 | 0.0057969 | 0.0091457 | 0.98668 | 0.0041742 | 0.98252 | 0.016915 | 0.00056154 | 0.72248
701 | 0.01925 | 0.97498 | 0.0057719 | 0.0093576 | 0.98649 | 0.0041474 | 0.985 | 0.014527 | 0.00046923 | 0.70335
702 | 0.019452 | 0.9748 | 0.0057476 | 0.0098825 | 0.986 | 0.0041188 | 0.99157 | 0.0081753 | 0.00025687 | 0.68247
703 | 0.01963 | 0.97465 | 0.0057239 | 0.010689 | 0.98522 | 0.0040885 | 0.99497 | 0.0048773 | 0.00014904 | 0.66025
704 | 0.019782 | 0.97452 | 0.0057009 | 0.01173 | 0.98421 | 0.0040568 | 0.99661 | 0.0032901 | 9.7761e-05 | 0.63783
705 | 0.019907 | 0.97441 | 0.0056785 | 0.012944 | 0.98303 | 0.0040241 | 0.99748 | 0.0024518 | 7.0824e-05 | 0.61744
706 | 0.020006 | 0.97434 | 0.0056569 | 0.014263 | 0.98175 | 0.0039905 | 0.99797 | 0.0019701 | 5.5313e-05 | 0.60277
707 | 0.020081 | 0.97428 | 0.0056361 | 0.015609 | 0.98044 | 0.0039563 | 0.99828 | 0.001678 | 4.5781e-05 | 0.59854
708 | 0.020131 | 0.97425 | 0.005616 | 0.016906 | 0.97917 | 0.0039217 | 0.99846 | 0.0014974 | 3.969e-05 | 0.60892
709 | 0.020159 | 0.97424 | 0.0055967 | 0.018084 | 0.97803 | 0.0038874 | 0.99858 | 0.0013885 | 3.5748e-05 | 0.63523
710 | 0.020168 | 0.97425 | 0.0055782 | 0.019076 | 0.97707 | 0.0038535 | 0.99864 | 0.0013305 | 3.3266e-05 | 0.67448
711 | 0.020159 | 0.97428 | 0.0055604 | 0.019825 | 0.97636 | 0.0038202 | 0.99866 | 0.0013123 | 3.1857e-05 | 0.72047
712 | 0.020137 | 0.97432 | 0.0055434 | 0.020287 | 0.97593 | 0.0037878 | 0.99864 | 0.0013287 | 3.1309e-05 | 0.76668
713 | 0.020104 | 0.97437 | 0.005527 | 0.020432 | 0.97581 | 0.0037563 | 0.99859 | 0.0013784 | 3.1518e-05 | 0.80859
714 | 0.020064 | 0.97442 | 0.0055114 | 0.020243 | 0.97603 | 0.0037257 | 0.9985 | 0.0014631 | 3.2459e-05 | 0.84413
715 | 0.02002 | 0.97448 | 0.0054966 | 0.01972 | 0.97658 | 0.0036962 | 0.99838 | 0.0015882 | 3.4175e-05 | 0.87308
716 | 0.019976 | 0.97454 | 0.0054824 | 0.018874 | 0.97746 | 0.0036675 | 0.9982 | 0.0017626 | 3.6781e-05 | 0.89577
717 | 0.019935 | 0.9746 | 0.005469 | 0.017733 | 0.97863 | 0.0036397 | 0.99796 | 0.0020013 | 4.0488e-05 | 0.91374
718 | 0.0199 | 0.97464 | 0.0054562 | 0.016336 | 0.98005 | 0.0036125 | 0.99763 | 0.0023285 | 4.566e-05 | 0.92791
719 | 0.019874 | 0.97468 | 0.0054441 | 0.014734 | 0.98168 | 0.0035858 | 0.99715 | 0.002793 | 5.307e-05 | 0.93912
720 | 0.019859 | 0.97471 | 0.0054327 | 0.012985 | 0.98346 | 0.0035593 | 0.9963 | 0.0036292 | 6.6806e-05 | 0.94802
721 | 0.019857 | 0.97472 | 0.005422 | 0.011158 | 0.98531 | 0.0035328 | 0.99492 | 0.0049928 | 8.9012e-05 | 0.95513
722 | 0.019868 | 0.97472 | 0.005412 | 0.0093235 | 0.98717 | 0.0035061 | 0.99441 | 0.0054972 | 9.4892e-05 | 0.96084
723 | 0.019895 | 0.9747 | 0.0054026 | 0.0075546 | 0.98897 | 0.0034789 | 0.99264 | 0.0072397 | 0.00012097 | 0.96547
724 | 0.019936 | 0.97467 | 0.0053939 | 0.0059238 | 0.99063 | 0.003451 | 0.98984 | 0.0099934 | 0.00016159 | 0.96924
725 | 0.019992 | 0.97462 | 0.0053859 | 0.004499 | 0.99208 | 0.0034222 | 0.9854 | 0.014376 | 0.00022489 | 0.97232
726 | 0.020061 | 0.97456 | 0.0053789 | 0.0033413 | 0.99327 | 0.0033927 | 0.97823 | 0.02145 | 0.00032454 | 0.97487
727 | 0.020143 | 0.97448 | 0.0053726 | 0.0025019 | 0.99414 | 0.003362 | 0.96702 | 0.032508 | 0.00047557 | 0.97698
728 | 0.020235 | 0.9744 | 0.005367 | 0.0020195 | 0.99465 | 0.0033301 | 0.95227 | 0.047066 | 0.00066556 | 0.97874
729 | 0.020334 | 0.9743 | 0.0053622 | 0.0019185 | 0.99478 | 0.0032969 | 0.94098 | 0.058225 | 0.00079563 | 0.98022
730 | 0.020439 | 0.9742 | 0.005358 | 0.0022081 | 0.99453 | 0.0032624 | 0.9423 | 0.056944 | 0.00075171 | 0.98146
731 | 0.020545 | 0.9741 | 0.0053546 | 0.0028813 | 0.99389 | 0.0032267 | 0.95266 | 0.046743 | 0.00059591 | 0.9825
732 | 0.02065 | 0.974 | 0.005352 | 0.0039158 | 0.99289 | 0.0031899 | 0.96343 | 0.036122 | 0.00044458 | 0.98339
733 | 0.02075 | 0.9739 | 0.0053501 | 0.0052752 | 0.99157 | 0.0031523 | 0.9715 | 0.028161 | 0.00033452 | 0.98415
734 | 0.020841 | 0.97381 | 0.0053491 | 0.0069104 | 0.98998 | 0.003114 | 0.97703 | 0.022705 | 0.00026022 | 0.9848
735 | 0.02092 | 0.97373 | 0.0053488 | 0.0087628 | 0.98816 | 0.0030752 | 0.98077 | 0.019022 | 0.00021027 | 0.98536
736 | 0.020982 | 0.97367 | 0.0053494 | 0.010767 | 0.9862 | 0.0030363 | 0.9833 | 0.016526 | 0.00017613 | 0.98585
737 | 0.021026 | 0.97362 | 0.0053508 | 0.012852 | 0.98415 | 0.0029974 | 0.98501 | 0.014833 | 0.00015237 | 0.98628
738 | 0.021047 | 0.9736 | 0.005353 | 0.014947 | 0.98209 | 0.0029587 | 0.98616 | 0.013705 | 0.00013565 | 0.98668
739 | 0.021044 | 0.9736 | 0.0053561 | 0.016984 | 0.9801 | 0.0029206 | 0.98688 | 0.012993 | 0.00012386 | 0.98705
740 | 0.021012 | 0.97363 | 0.00536 | 0.018896 | 0.97822 | 0.0028831 | 0.98728 | 0.012605 | 0.0001157 | 0.9874
741 | 0.020951 | 0.97368 | 0.0053648 | 0.020625 | 0.97653 | 0.0028466 | 0.9874 | 0.012489 | 0.00011032 | 0.98776
742 | 0.020858 | 0.97377 | 0.0053705 | 0.022119 | 0.97507 | 0.002811 | 0.98728 | 0.012613 | 0.0001072 | 0.98813
743 | 0.020733 | 0.97389 | 0.005377 | 0.023335 | 0.97389 | 0.0027766 | 0.98693 | 0.012969 | 0.000106 | 0.98851
744 | 0.020576 | 0.97404 | 0.0053844 | 0.02424 | 0.97302 | 0.0027435 | 0.98633 | 0.01356 | 0.00010655 | 0.98893
745 | 0.020385 | 0.97422 | 0.0053926 | 0.024812 | 0.97248 | 0.0027115 | 0.98548 | 0.014407 | 0.00010878 | 0.98938
746 | 0.020162 | 0.97444 | 0.0054016 | 0.025039 | 0.97228 | 0.0026809 | 0.98434 | 0.015543 | 0.00011273 | 0.98986
747 | 0.019907 | 0.97468 | 0.0054114 | 0.024919 | 0.97243 | 0.0026516 | 0.98286 | 0.017019 | 0.00011852 | 0.99037
748 | 0.019623 | 0.97495 | 0.0054221 | 0.024459 | 0.97292 | 0.0026235 | 0.98097 | 0.018906 | 0.00012636 | 0.9909
749 | 0.019312 | 0.97525 | 0.0054334 | 0.023676 | 0.97373 | 0.0025966 | 0.97856 | 0.021304 | 0.00013659 | 0.99144
750 | 0.018976 | 0.97558 | 0.0054456 | 0.022597 | 0.97483 | 0.0025708 | 0.97551 | 0.024345 | 0.00014967 | 0.99198
751 | 0.018618 | 0.97592 | 0.0054581 | 0.021255 | 0.9762 | 0.0025456 | 0.97162 | 0.02821 | 0.00016622 | 0.99252
752 | 0.018241 | 0.97629 | 0.0054714 | 0.019691 | 0.97779 | 0.0025214 | 0.96667 | 0.033146 | 0.0001871 | 0.99304
753 | 0.017851 | 0.97666 | 0.0054853 | 0.017951 | 0.97955 | 0.0024979 | 0.9603 | 0.039484 | 0.00021342 | 0.99354
754 | 0.017449 | 0.97705 | 0.0054997 | 0.016085 | 0.98144 | 0.0024751 | 0.95208 | 0.047676 | 0.00024663 | 0.99401
755 | 0.017042 | 0.97744 | 0.0055148 | 0.014147 | 0.9834 | 0.0024528 | 0.94138 | 0.058331 | 0.00028865 | 0.99444
756 | 0.016634 | 0.97784 | 0.0055304 | 0.012192 | 0.98538 | 0.0024309 | 0.9274 | 0.07226 | 0.00034187 | 0.99484
757 | 0.016228 | 0.97823 | 0.0055465 | 0.010274 | 0.98732 | 0.0024092 | 0.90907 | 0.090517 | 0.00040923 | 0.99521
758 | 0.015829 | 0.97861 | 0.005563 | 0.0084456 | 0.98917 | 0.0023878 | 0.88509 | 0.11441 | 0.00049401 | 0.99554
759 | 0.015443 | 0.97898 | 0.00558 | 0.006756 | 0.99088 | 0.0023663 | 0.85396 | 0.14545 | 0.00059945 | 0.99584
760 | 0.015073 | 0.97933 | 0.0055973 | 0.0052485 | 0.99241 | 0.0023449 | 0.81413 | 0.18514 | 0.00072793 | 0.98828
761 | 0.014723 | 0.97966 | 0.0056149 | 0.0039602 | 0.99372 | 0.0023234 | 0.76426 | 0.23486 | 0.00088042 | 0.98821
762 | 0.014397 | 0.97997 | 0.0056329 | 0.0029201 | 0.99478 | 0.0023018 | 0.70365 | 0.29529 | 0.0010548 | 0.9882
763 | 0.014099 | 0.98025 | 0.0056511 | 0.0021486 | 0.99557 | 0.0022801 | 0.64309 | 0.3557 | 0.0012099 | 0.98827
764 | 0.013831 | 0.9805 | 0.0056695 | 0.0016567 | 0.99609 | 0.0022582 | 0.59901 | 0.39969 | 0.0012938 | 0.9884
765 | 0.013596 | 0.98072 | 0.005688 | 0.0014461 | 0.99632 | 0.0022363 | 0.56527 | 0.4334 | 0.0013342 | 0.98858
766 | 0.013397 | 0.9809 | 0.0057068 | 0.0015092 | 0.99628 | 0.0022142 | 0.54346 | 0.45521 | 0.0013319 | 0.98881
767 | 0.013235 | 0.98104 | 0.0057256 | 0.0018298 | 0.99598 | 0.0021923 | 0.53407 | 0.46463 | 0.0012912 | 0.98907
768 | 0.01311 | 0.98115 | 0.0057446 | 0.0023841 | 0.99545 | 0.0021703 | 0.53412 | 0.46466 | 0.0012255 | 0.98937
769 | 0.013024 | 0.98121 | 0.0057636 | 0.0031419 | 0.99471 | 0.0021486 | 0.53951 | 0.45934 | 0.0011489 | 0.98968
770 | 0.012976 | 0.98124 | 0.0057827 | 0.0040678 | 0.99381 | 0.0021271 | 0.54681 | 0.45212 | 0.0010717 | 0.99002
771 | 0.012966 | 0.98123 | 0.0058018 | 0.0051228 | 0.99277 | 0.002106 | 0.55366 | 0.44534 | 0.00099967 | 0.99036
772 | 0.012992 | 0.98119 | 0.0058209 | 0.0062658 | 0.99165 | 0.0020854 | 0.55873 | 0.44033 | 0.00093526 | 0.9907
773 | 0.013053 | 0.98111 | 0.00584 | 0.0074553 | 0.99048 | 0.0020653 | 0.56142 | 0.4377 | 0.00087895 | 0.99104
774 | 0.013146 | 0.98099 | 0.0058592 | 0.0086504 | 0.9893 | 0.0020458 | 0.56158 | 0.43759 | 0.00083009 | 0.99137
775 | 0.01327 | 0.98085 | 0.0058783 | 0.0098121 | 0.98816 | 0.0020271 | 0.55934 | 0.43988 | 0.00078757 | 0.99169
776 | 0.013421 | 0.98068 | 0.0058977 | 0.010905 | 0.98709 | 0.0020094 | 0.55498 | 0.44427 | 0.00075011 | 0.99199
777 | 0.013596 | 0.98049 | 0.0059171 | 0.011896 | 0.98611 | 0.0019926 | 0.5489 | 0.45039 | 0.00071645 | 0.99227
778 | 0.013791 | 0.98027 | 0.0059365 | 0.012759 | 0.98526 | 0.0019767 | 0.54153 | 0.45778 | 0.00068545 | 0.99253
779 | 0.014003 | 0.98004 | 0.0059559 | 0.013471 | 0.98457 | 0.0019618 | 0.53334 | 0.466 | 0.00065615 | 0.99277
780 | 0.014228 | 0.9798 | 0.0059753 | 0.014016 | 0.98404 | 0.0019478 | 0.52474 | 0.47463 | 0.00062783 | 0.99298
781 | 0.014462 | 0.97954 | 0.0059946 | 0.014381 | 0.98368 | 0.0019348 | 0.51608 | 0.48332 | 0.0006 | 0.99317
782 | 0.014702 | 0.97928 | 0.006014 | 0.014563 | 0.98351 | 0.0019229 | 0.50757 | 0.49186 | 0.00057244 | 0.99334
783 | 0.014942 | 0.97902 | 0.0060334 | 0.01456 | 0.98353 | 0.0019119 | 0.49926 | 0.50019 | 0.00054518 | 0.99349
784 | 0.01518 | 0.97877 | 0.0060529 | 0.014379 | 0.98372 | 0.0019019 | 0.49095 | 0.50853 | 0.00051851 | 0.99362
785 | 0.015412 | 0.97852 | 0.0060723 | 0.014028 | 0.98408 | 0.0018928 | 0.48211 | 0.51739 | 0.00049296 | 0.99374
786 | 0.015634 | 0.97827 | 0.0060918 | 0.013525 | 0.98459 | 0.0018847 | 0.47183 | 0.5277 | 0.00046929 | 0.99384
787 | 0.015844 | 0.97804 | 0.0061113 | 0.012887 | 0.98524 | 0.0018775 | 0.45859 | 0.54096 | 0.0004485 | 0.99394
788 | 0.016038 | 0.97783 | 0.0061308 | 0.012137 | 0.98599 | 0.001871 | 0.44011 | 0.55946 | 0.00043191 | 0.99402
789 | 0.016214 | 0.97764 | 0.0061504 | 0.011302 | 0.98683 | 0.0018654 | 0.41304 | 0.58654 | 0.00042115 | 0.9941
790 | 0.01637 | 0.97746 | 0.00617 | 0.01041 | 0.98773 | 0.0018605 | 0.37287 | 0.62671 | 0.00041802 | 0.99418
791 | 0.016504 | 0.97731 | 0.0061854 | 0.0094888 | 0.98866 | 0.0018511 | 0.31489 | 0.68468 | 0.00042373 | 0.99425
792 | 0.016614 | 0.97719 | 0.0062006 | 0.00857 | 0.98959 | 0.0018417 | 0.23768 | 0.76188 | 0.00043693 | 0.99433
793 | 0.016699 | 0.97708 | 0.006216 | 0.0076833 | 0.99048 | 0.0018328 | 0.14961 | 0.84994 | 0.00045116 | 0.9944
794 | 0.016759 | 0.97701 | 0.0062316 | 0.0068576 | 0.99132 | 0.0018244 | 0.071198 | 0.92835 | 0.00045557 | 0.99448
795 | 0.016794 | 0.97696 | 0.0062474 | 0.0061201 | 0.99206 | 0.0018164 | 0.022572 | 0.97699 | 0.00044273 | 0.99456
796 | 0.016803 | 0.97693 | 0.0062635 | 0.0054956 | 0.9927 | 0.0018088 | 0.0068889 | 0.9927 | 0.00041495 | 0.99464
797 | 0.016787 | 0.97693 | 0.0062797 | 0.0050052 | 0.99319 | 0.0018015 | 0.012485 | 0.98713 | 0.00038024 | 0.99472
798 | 0.016747 | 0.97696 | 0.006296 | 0.0046664 | 0.99354 | 0.0017946 | 0.026025 | 0.97363 | 0.00034529 | 0.99481
799 | 0.016683 | 0.977 | 0.0063126 | 0.0044924 | 0.99372 | 0.001788 | 0.039182 | 0.96051 | 0.00031339 | 0.99489
800 | 0.016597 | 0.97707 | 0.0063292 | 0.0044916 | 0.99373 | 0.0017816 | 0.048343 | 0.95137 | 0.00028541 | 0.99498
801 | 0.016491 | 0.97716 | 0.006346 | 0.0046677 | 0.99356 | 0.0017755 | 0.052618 | 0.94712 | 0.00026116 | 0.99493
802 | 0.016367 | 0.97727 | 0.0063629 | 0.0050196 | 0.99321 | 0.0017698 | 0.052405 | 0.94736 | 0.00024008 | 0.99489
803 | 0.016227 | 0.97739 | 0.0063798 | 0.0055415 | 0.99269 | 0.0017643 | 0.048646 | 0.95113 | 0.00022159 | 0.99485
804 | 0.016072 | 0.97753 | 0.0063968 | 0.0062232 | 0.99202 | 0.0017591 | 0.042502 | 0.95729 | 0.00020516 | 0.99483
805 | 0.015905 | 0.97768 | 0.0064137 | 0.0070507 | 0.99119 | 0.0017543 | 0.035176 | 0.96463 | 0.00019041 | 0.99483
806 | 0.01573 | 0.97784 | 0.0064307 | 0.0080067 | 0.99024 | 0.0017498 | 0.027801 | 0.97202 | 0.00017701 | 0.99484
807 | 0.015547 | 0.97801 | 0.0064476 | 0.0090708 | 0.98918 | 0.0017458 | 0.02133 | 0.97851 | 0.0001648 | 0.99486
808 | 0.01536 | 0.97818 | 0.0064645 | 0.010221 | 0.98804 | 0.0017421 | 0.016439 | 0.98341 | 0.00015365 | 0.99489
809 | 0.015171 | 0.97835 | 0.0064813 | 0.011433 | 0.98683 | 0.001739 | 0.013471 | 0.98639 | 0.00014354 | 0.99493
810 | 0.014982 | 0.97852 | 0.0064979 | 0.012683 | 0.98558 | 0.0017364 | 0.012432 | 0.98743 | 0.00013448 | 0.99499
811 | 0.014795 | 0.97869 | 0.0065144 | 0.013946 | 0.98432 | 0.0017343 | 0.01305 | 0.98682 | 0.0001265 | 0.99505
812 | 0.014614 | 0.97886 | 0.0065308 | 0.015198 | 0.98307 | 0.0017327 | 0.014874 | 0.98501 | 0.00011962 | 0.99511
813 | 0.014438 | 0.97901 | 0.0065469 | 0.016415 | 0.98185 | 0.0017319 | 0.017377 | 0.98251 | 0.00011389 | 0.99518
814 | 0.014272 | 0.97917 | 0.0065628 | 0.017576 | 0.98069 | 0.0017316 | 0.020049 | 0.97984 | 0.00010928 | 0.99525
815 | 0.014114 | 0.97931 | 0.0065785 | 0.018662 | 0.97961 | 0.0017321 | 0.022465 | 0.97743 | 0.0001058 | 0.99533
816 | 0.013968 | 0.97944 | 0.006594 | 0.019653 | 0.97861 | 0.0017332 | 0.024317 | 0.97558 | 0.0001034 | 0.99539
817 | 0.013834 | 0.97956 | 0.0066091 | 0.020536 | 0.97773 | 0.0017351 | 0.025428 | 0.97447 | 0.00010205 | 0.99546
818 | 0.013712 | 0.97966 | 0.006624 | 0.021296 | 0.97697 | 0.0017377 | 0.025739 | 0.97416 | 0.00010169 | 0.99552
819 | 0.013604 | 0.97976 | 0.0066386 | 0.021925 | 0.97633 | 0.0017411 | 0.025303 | 0.97459 | 0.00010227 | 0.99557
820 | 0.013509 | 0.97984 | 0.0066529 | 0.022414 | 0.97584 | 0.0017452 | 0.024253 | 0.97564 | 0.00010372 | 0.99562
821 | 0.013427 | 0.97991 | 0.0066669 | 0.02276 | 0.97549 | 0.0017501 | 0.022778 | 0.97712 | 0.00010599 | 0.99566
822 | 0.013359 | 0.97996 | 0.0066805 | 0.022959 | 0.97528 | 0.0017558 | 0.021101 | 0.97879 | 0.000109 | 0.99569
823 | 0.013303 | 0.98 | 0.0066938 | 0.023013 | 0.97522 | 0.0017623 | 0.019447 | 0.98044 | 0.0001127 | 0.99571
824 | 0.013258 | 0.98004 | 0.0067068 | 0.022926 | 0.9753 | 0.0017695 | 0.018022 | 0.98186 | 0.00011702 | 0.99572
825 | 0.013224 | 0.98006 | 0.0067194 | 0.022702 | 0.97552 | 0.0017775 | 0.016992 | 0.98289 | 0.00012189 | 0.99573
826 | 0.0132 | 0.98007 | 0.0067317 | 0.022349 | 0.97586 | 0.0017862 | 0.016468 | 0.9834 | 0.00012727 | 0.99573
827 | 0.013184 | 0.98007 | 0.0067436 | 0.021877 | 0.97633 | 0.0017956 | 0.016501 | 0.98337 | 0.00013308 | 0.99572
828 | 0.013175 | 0.98007 | 0.0067552 | 0.021299 | 0.9769 | 0.0018057 | 0.017083 | 0.98278 | 0.00013928 | 0.9957
829 | 0.01317 | 0.98006 | 0.0067665 | 0.020626 | 0.97756 | 0.0018165 | 0.018149 | 0.9817 | 0.00014584 | 0.99567
830 | 0.013169 | 0.98005 | 0.0067775 | 0.019874 | 0.9783 | 0.0018278 | 0.019596 | 0.98025 | 0.00015273 | 0.99563
831 | 0.01317 | 0.98004 | 0.0067881 | 0.019058 | 0.9791 | 0.0018398 | 0.021288 | 0.97855 | 0.00015991 | 0.99559
832 | 0.013171 | 0.98003 | 0.0067984 | 0.018194 | 0.97995 | 0.0018524 | 0.02308 | 0.97675 | 0.00016738 | 0.99554
833 | 0.01317 | 0.98002 | 0.0068084 | 0.017298 | 0.98084 | 0.0018654 | 0.024823 | 0.975 | 0.00017511 | 0.99548
834 | 0.013165 | 0.98002 | 0.0068181 | 0.016389 | 0.98173 | 0.001879 | 0.026382 | 0.97344 | 0.00018312 | 0.99542
835 | 0.013155 | 0.98002 | 0.0068275 | 0.015481 | 0.98263 | 0.001893 | 0.027639 | 0.97217 | 0.00019139 | 0.99535
836 | 0.013139 | 0.98002 | 0.0068366 | 0.014591 | 0.9835 | 0.0019074 | 0.028505 | 0.97129 | 0.00019991 | 0.99528
837 | 0.013115 | 0.98004 | 0.0068453 | 0.013735 | 0.98434 | 0.0019222 | 0.028921 | 0.97087 | 0.00020869 | 0.9952
838 | 0.013082 | 0.98006 | 0.0068538 | 0.012926 | 0.98514 | 0.0019374 | 0.028858 | 0.97092 | 0.00021772 | 0.99513
839 | 0.013039 | 0.9801 | 0.006862 | 0.012176 | 0.98587 | 0.0019528 | 0.028324 | 0.97145 | 0.00022696 | 0.99505
840 | 0.012984 | 0.98015 | 0.0068699 | 0.011498 | 0.98653 | 0.0019686 | 0.027355 | 0.97241 | 0.00023642 | 0.99497
841 | 0.012918 | 0.9802 | 0.0068775 | 0.0109 | 0.98712 | 0.0019846 | 0.02602 | 0.97373 | 0.00024606 | 0.9949
842 | 0.012839 | 0.98028 | 0.0068848 | 0.010391 | 0.98761 | 0.0020008 | 0.024407 | 0.97534 | 0.00025584 | 0.99483
843 | 0.012748 | 0.98036 | 0.0068919 | 0.009974 | 0.98801 | 0.0020172 | 0.022626 | 0.97711 | 0.00026571 | 0.99476
844 | 0.012644 | 0.98046 | 0.0068986 | 0.0096542 | 0.98831 | 0.0020338 | 0.020795 | 0.97893 | 0.00027563 | 0.99471
845 | 0.012527 | 0.98057 | 0.006905 | 0.0094323 | 0.98852 | 0.0020506 | 0.019032 | 0.98068 | 0.00028554 | 0.99466
846 | 0.012399 | 0.98069 | 0.0069111 | 0.0093078 | 0.98862 | 0.0020675 | 0.017451 | 0.98225 | 0.00029538 | 0.99463
847 | 0.012259 | 0.98082 | 0.0069168 | 0.009278 | 0.98864 | 0.0020846 | 0.016147 | 0.98355 | 0.00030511 | 0.9946
848 | 0.012109 | 0.98097 | 0.0069223 | 0.0093386 | 0.98856 | 0.0021018 | 0.015192 | 0.98449 | 0.00031468 | 0.99459
849 | 0.011949 | 0.98112 | 0.0069274 | 0.0094835 | 0.9884 | 0.0021192 | 0.014632 | 0.98504 | 0.00032402 | 0.99459
850 | 0.011781 | 0.98129 | 0.0069321 | 0.0097054 | 0.98816 | 0.0021367 | 0.01448 | 0.98519 | 0.00033313 | 0.9946
851 | 0.011607 | 0.98146 | 0.0069365 | 0.0099957 | 0.98785 | 0.0021543 | 0.01472 | 0.98494 | 0.00034197 | 0.99462
852 | 0.011427 | 0.98163 | 0.0069404 | 0.010345 | 0.98748 | 0.0021722 | 0.01531 | 0.98434 | 0.00035053 | 0.99465
853 | 0.011245 | 0.98181 | 0.006944 | 0.010743 | 0.98707 | 0.0021901 | 0.016186 | 0.98346 | 0.00035888 | 0.99469
854 | 0.011061 | 0.98199 | 0.0069472 | 0.011179 | 0.98661 | 0.0022082 | 0.017266 | 0.98237 | 0.00036697 | 0.99474
855 | 0.010878 | 0.98217 | 0.0069499 | 0.011642 | 0.98613 | 0.0022265 | 0.018462 | 0.98116 | 0.00037482 | 0.99478
856 | 0.010697 | 0.98235 | 0.0069522 | 0.012121 | 0.98563 | 0.002245 | 0.019683 | 0.97993 | 0.00038243 | 0.99484
857 | 0.010521 | 0.98252 | 0.0069541 | 0.012606 | 0.98513 | 0.0022638 | 0.020843 | 0.97877 | 0.00038984 | 0.99489
858 | 0.010353 | 0.98269 | 0.0069554 | 0.013086 | 0.98463 | 0.0022828 | 0.021861 | 0.97774 | 0.00039707 | 0.99494
859 | 0.010193 | 0.98285 | 0.0069563 | 0.013553 | 0.98414 | 0.0023021 | 0.022669 | 0.97693 | 0.00040413 | 0.99499
860 | 0.010045 | 0.983 | 0.0069566 | 0.013997 | 0.98368 | 0.0023216 | 0.023214 | 0.97637 | 0.00041105 | 0.99503
861 | 0.0099106 | 0.98313 | 0.0069564 | 0.014409 | 0.98325 | 0.0023414 | 0.023457 | 0.97612 | 0.00041785 | 0.99507
862 | 0.0097917 | 0.98325 | 0.0069557 | 0.014784 | 0.98285 | 0.0023615 | 0.023376 | 0.9762 | 0.00042453 | 0.99511
863 | 0.0096902 | 0.98336 | 0.0069543 | 0.015115 | 0.9825 | 0.0023819 | 0.022963 | 0.97661 | 0.00043109 | 0.99513
864 | 0.0096081 | 0.98344 | 0.0069525 | 0.015397 | 0.9822 | 0.0024027 | 0.022228 | 0.97733 | 0.00043752 | 0.99515
865 | 0.009547 | 0.9835 | 0.00695 | 0.015627 | 0.98195 | 0.0024237 | 0.021196 | 0.97836 | 0.00044383 | 0.99516
866 | 0.0095084 | 0.98354 | 0.0069469 | 0.015801 | 0.98175 | 0.002445 | 0.019905 | 0.97965 | 0.00044998 | 0.99516
867 | 0.0094936 | 0.98356 | 0.0069432 | 0.015919 | 0.98161 | 0.0024667 | 0.018404 | 0.98114 | 0.00045596 | 0.99516
868 | 0.0095038 | 0.98356 | 0.0069389 | 0.01598 | 0.98153 | 0.0024887 | 0.016756 | 0.98278 | 0.00046172 | 0.99514
869 | 0.0095396 | 0.98353 | 0.0069339 | 0.015984 | 0.9815 | 0.002511 | 0.015029 | 0.9845 | 0.00046724 | 0.99511
870 | 0.0096019 | 0.98347 | 0.0069284 | 0.015934 | 0.98153 | 0.0025335 | 0.013298 | 0.98623 | 0.00047248 | 0.99507
871 | 0.0096908 | 0.98339 | 0.0069222 | 0.015831 | 0.98161 | 0.0025564 | 0.011636 | 0.98789 | 0.00047739 | 0.99502
872 | 0.0098066 | 0.98328 | 0.0069154 | 0.01568 | 0.98174 | 0.0025795 | 0.010117 | 0.9894 | 0.00048193 | 0.99496
873 | 0.0099491 | 0.98314 | 0.0069079 | 0.015485 | 0.98191 | 0.0026029 | 0.0088082 | 0.99071 | 0.00048608 | 0.99488
874 | 0.010118 | 0.98298 | 0.0068999 | 0.015251 | 0.98212 | 0.0026265 | 0.0077667 | 0.99174 | 0.0004898 | 0.9948
875 | 0.010312 | 0.9828 | 0.0068912 | 0.014983 | 0.98237 | 0.0026503 | 0.007037 | 0.99247 | 0.00049305 | 0.9947
876 | 0.010531 | 0.98259 | 0.0068822 | 0.014689 | 0.98264 | 0.0026745 | 0.0066485 | 0.99286 | 0.00049581 | 0.99459
877 | 0.010773 | 0.98235 | 0.0068727 | 0.014373 | 0.98293 | 0.0026989 | 0.0066141 | 0.99289 | 0.00049809 | 0.99448
878 | 0.011037 | 0.9821 | 0.0068626 | 0.014044 | 0.98323 | 0.0027235 | 0.00693 | 0.99257 | 0.00049988 | 0.99435
879 | 0.011321 | 0.98183 | 0.0068519 | 0.013708 | 0.98354 | 0.0027481 | 0.0075765 | 0.99192 | 0.00050118 | 0.99422
880 | 0.011623 | 0.98154 | 0.0068407 | 0.013372 | 0.98386 | 0.0027728 | 0.0085196 | 0.99098 | 0.00050204 | 0.99408
881 | 0.011942 | 0.98123 | 0.0068289 | 0.013043 | 0.98416 | 0.0027976 | 0.009714 | 0.98978 | 0.00050244 | 0.99394
882 | 0.012275 | 0.98091 | 0.0068166 | 0.012729 | 0.98445 | 0.0028225 | 0.011106 | 0.98839 | 0.00050245 | 0.99379
883 | 0.012619 | 0.98058 | 0.0068038 | 0.012434 | 0.98472 | 0.0028473 | 0.012636 | 0.98686 | 0.00050207 | 0.99365
884 | 0.012973 | 0.98024 | 0.0067905 | 0.012166 | 0.98496 | 0.0028721 | 0.014244 | 0.98525 | 0.00050137 | 0.99352
885 | 0.013333 | 0.97989 | 0.0067768 | 0.01193 | 0.98517 | 0.0028969 | 0.01587 | 0.98363 | 0.00050035 | 0.99339
886 | 0.013696 | 0.97954 | 0.0067626 | 0.011731 | 0.98535 | 0.0029215 | 0.017458 | 0.98204 | 0.00049906 | 0.99328
887 | 0.014061 | 0.97919 | 0.006748 | 0.011573 | 0.98548 | 0.0029461 | 0.018959 | 0.98054 | 0.00049754 | 0.99319
888 | 0.014424 | 0.97884 | 0.0067331 | 0.01146 | 0.98557 | 0.0029706 | 0.020328 | 0.97918 | 0.00049581 | 0.99312
889 | 0.014783 | 0.9785 | 0.0067177 | 0.011394 | 0.98561 | 0.002995 | 0.021533 | 0.97797 | 0.00049389 | 0.99307
890 | 0.015134 | 0.97816 | 0.0067021 | 0.011379 | 0.9856 | 0.0030192 | 0.022548 | 0.97696 | 0.0004918 | 0.99305
891 | 0.015475 | 0.97784 | 0.006686 | 0.011414 | 0.98554 | 0.0030432 | 0.023356 | 0.97615 | 0.00048955 | 0.99307
892 | 0.015804 | 0.97753 | 0.0066697 | 0.011501 | 0.98543 | 0.003067 | 0.02395 | 0.97556 | 0.00048716 | 0.99311
893 | 0.016118 | 0.97723 | 0.0066532 | 0.011638 | 0.98527 | 0.0030907 | 0.024332 | 0.97518 | 0.00048462 | 0.99318
894 | 0.016414 | 0.97695 | 0.0066363 | 0.011826 | 0.98506 | 0.0031142 | 0.02451 | 0.97501 | 0.00048194 | 0.99327
895 | 0.01669 | 0.97669 | 0.0066193 | 0.012061 | 0.9848 | 0.0031374 | 0.0245 | 0.97502 | 0.00047915 | 0.99339
896 | 0.016945 | 0.97645 | 0.006602 | 0.012342 | 0.9845 | 0.0031605 | 0.024326 | 0.9752 | 0.00047622 | 0.99353
897 | 0.017176 | 0.97624 | 0.0065845 | 0.012664 | 0.98415 | 0.0031833 | 0.024013 | 0.97551 | 0.00047312 | 0.99368
898 | 0.017381 | 0.97605 | 0.0065669 | 0.013025 | 0.98377 | 0.003206 | 0.023594 | 0.97594 | 0.00046987 | 0.99385
899 | 0.017559 | 0.97589 | 0.0065491 | 0.013419 | 0.98335 | 0.0032285 | 0.023101 | 0.97643 | 0.00046643 | 0.99402
900 | 0.017709 | 0.97576 | 0.0065311 | 0.013843 | 0.98291 | 0.0032508 | 0.022568 | 0.97697 | 0.00046281 | 0.9942
901 | 0.017828 | 0.97566 | 0.006513 | 0.014291 | 0.98244 | 0.0032729 | 0.022031 | 0.97751 | 0.000459 | 0.99438
902 | 0.017917 | 0.97559 | 0.0064947 | 0.014758 | 0.98195 | 0.0032948 | 0.021521 | 0.97802 | 0.00045498 | 0.99455
903 | 0.017975 | 0.97555 | 0.0064763 | 0.015238 | 0.98145 | 0.0033166 | 0.021068 | 0.97848 | 0.00045077 | 0.99472
904 | 0.018 | 0.97554 | 0.0064578 | 0.015726 | 0.98094 | 0.0033383 | 0.020696 | 0.97886 | 0.00044634 | 0.99488
905 | 0.017993 | 0.97557 | 0.0064391 | 0.016217 | 0.98042 | 0.0033599 | 0.020424 | 0.97913 | 0.00044171 | 0.99503
906 | 0.017954 | 0.97563 | 0.0064204 | 0.016706 | 0.97991 | 0.0033813 | 0.020267 | 0.9793 | 0.00043687 | 0.99517
907 | 0.017882 | 0.97572 | 0.0064015 | 0.017186 | 0.97941 | 0.0034026 | 0.02023 | 0.97934 | 0.00043185 | 0.9953
908 | 0.017778 | 0.97584 | 0.0063825 | 0.017653 | 0.97892 | 0.0034238 | 0.020316 | 0.97926 | 0.00042664 | 0.99542
909 | 0.017643 | 0.97599 | 0.0063635 | 0.018103 | 0.97845 | 0.003445 | 0.020517 | 0.97906 | 0.00042127 | 0.99553
910 | 0.017477 | 0.97618 | 0.0063443 | 0.01853 | 0.978 | 0.0034661 | 0.020822 | 0.97876 | 0.00041574 | 0.99562
911 | 0.017282 | 0.97639 | 0.006325 | 0.018931 | 0.97758 | 0.0034871 | 0.021216 | 0.97837 | 0.00041008 | 0.99571
912 | 0.017058 | 0.97664 | 0.0063056 | 0.019303 | 0.97719 | 0.0035081 | 0.021676 | 0.97792 | 0.00040432 | 0.99578
913 | 0.016807 | 0.97691 | 0.006286 | 0.019643 | 0.97683 | 0.0035291 | 0.022181 | 0.97742 | 0.00039846 | 0.99584
914 | 0.01653 | 0.9772 | 0.0062664 | 0.019946 | 0.9765 | 0.00355 | 0.022706 | 0.9769 | 0.00039254 | 0.99588
915 | 0.01623 | 0.97752 | 0.0062466 | 0.020213 | 0.97622 | 0.0035709 | 0.023224 | 0.97639 | 0.00038656 | 0.99591
916 | 0.015907 | 0.97787 | 0.0062267 | 0.02044 | 0.97597 | 0.0035918 | 0.023713 | 0.97591 | 0.00038057 | 0.99593
917 | 0.015565 | 0.97823 | 0.0062066 | 0.020627 | 0.97576 | 0.0036126 | 0.024149 | 0.97548 | 0.00037456 | 0.99594
918 | 0.015205 | 0.97861 | 0.0061864 | 0.020772 | 0.97559 | 0.0036335 | 0.024513 | 0.97512 | 0.00036856 | 0.99594
919 | 0.014829 | 0.979 | 0.006166 | 0.020877 | 0.97547 | 0.0036543 | 0.024787 | 0.97485 | 0.00036258 | 0.99592
920 | 0.01444 | 0.97941 | 0.0061455 | 0.02094 | 0.97538 | 0.0036751 | 0.02496 | 0.97468 | 0.00035666 | 0.9959
921 | 0.014041 | 0.97983 | 0.0061248 | 0.020964 | 0.97534 | 0.0036959 | 0.025023 | 0.97463 | 0.00035078 | 0.99585
922 | 0.013633 | 0.98026 | 0.0061039 | 0.020948 | 0.97534 | 0.0037167 | 0.02497 | 0.97468 | 0.00034497 | 0.9958
923 | 0.01322 | 0.9807 | 0.0060827 | 0.020895 | 0.97537 | 0.0037374 | 0.024804 | 0.97486 | 0.00033923 | 0.99573
924 | 0.012805 | 0.98113 | 0.0060614 | 0.020807 | 0.97544 | 0.0037581 | 0.024527 | 0.97514 | 0.00033357 | 0.99565
925 | 0.012389 | 0.98157 | 0.0060399 | 0.020685 | 0.97554 | 0.0037787 | 0.024149 | 0.97552 | 0.000328 | 0.99555
926 | 0.011975 | 0.98201 | 0.0060181 | 0.020532 | 0.97567 | 0.0037993 | 0.023682 | 0.976 | 0.00032253 | 0.99544
927 | 0.011567 | 0.98244 | 0.0059961 | 0.020352 | 0.97583 | 0.0038198 | 0.02314 | 0.97654 | 0.00031716 | 0.99531
928 | 0.011167 | 0.98286 | 0.0059739 | 0.020147 | 0.97601 | 0.0038402 | 0.022543 | 0.97715 | 0.00031189 | 0.99517
929 | 0.010778 | 0.98327 | 0.0059514 | 0.01992 | 0.97622 | 0.0038605 | 0.021908 | 0.97778 | 0.00030672 | 0.99501
930 | 0.010401 | 0.98367 | 0.0059287 | 0.019675 | 0.97644 | 0.0038806 | 0.021259 | 0.97844 | 0.00030168 | 0.99484
931 | 0.01004 | 0.98405 | 0.0059057 | 0.019416 | 0.97668 | 0.0039006 | 0.020616 | 0.97909 | 0.00029676 | 0.99465
932 | 0.0096974 | 0.98442 | 0.0058824 | 0.019145 | 0.97693 | 0.0039205 | 0.02 | 0.97971 | 0.00029196 | 0.99445
933 | 0.0093746 | 0.98477 | 0.0058588 | 0.018867 | 0.97719 | 0.0039402 | 0.019433 | 0.98028 | 0.00028731 | 0.99424
934 | 0.0090741 | 0.98509 | 0.005835 | 0.018585 | 0.97746 | 0.0039597 | 0.018931 | 0.98079 | 0.00028278 | 0.99402
935 | 0.0087978 | 0.98539 | 0.0058109 | 0.018302 | 0.97772 | 0.0039791 | 0.018512 | 0.98121 | 0.00027841 | 0.99379
936 | 0.0085476 | 0.98567 | 0.0057866 | 0.018021 | 0.97798 | 0.0039982 | 0.018188 | 0.98154 | 0.00027421 | 0.99357
937 | 0.0083252 | 0.98591 | 0.0057619 | 0.017746 | 0.97824 | 0.004017 | 0.017967 | 0.98176 | 0.00027017 | 0.99335
938 | 0.0081319 | 0.98613 | 0.005737 | 0.01748 | 0.97848 | 0.0040357 | 0.017854 | 0.98188 | 0.00026632 | 0.99315
939 | 0.0079691 | 0.98632 | 0.0057118 | 0.017224 | 0.97872 | 0.004054 | 0.01785 | 0.98189 | 0.00026267 | 0.99297
940 | 0.0078378 | 0.98648 | 0.0056864 | 0.016982 | 0.97895 | 0.0040721 | 0.01795 | 0.98179 | 0.00025923 | 0.99282
941 | 0.0077389 | 0.9866 | 0.0056607 | 0.016756 | 0.97915 | 0.0040899 | 0.018146 | 0.9816 | 0.00025602 | 0.99271
942 | 0.0076729 | 0.98669 | 0.0056347 | 0.016547 | 0.97935 | 0.0041074 | 0.018426 | 0.98132 | 0.00025305 | 0.99265
943 | 0.0076403 | 0.98675 | 0.0056085 | 0.016358 | 0.97952 | 0.0041246 | 0.018774 | 0.98098 | 0.00025034 | 0.99265
944 | 0.0076413 | 0.98678 | 0.0055821 | 0.016188 | 0.97967 | 0.0041415 | 0.01917 | 0.98058 | 0.00024791 | 0.9927
945 | 0.0076759 | 0.98677 | 0.0055555 | 0.016039 | 0.9798 | 0.0041581 | 0.019594 | 0.98016 | 0.00024579 | 0.99282
946 | 0.0077437 | 0.98673 | 0.0055286 | 0.015912 | 0.97991 | 0.0041743 | 0.020021 | 0.97973 | 0.00024397 | 0.99298
947 | 0.0078445 | 0.98665 | 0.0055016 | 0.015806 | 0.98 | 0.0041903 | 0.02043 | 0.97933 | 0.00024248 | 0.9932
948 | 0.0079774 | 0.98655 | 0.0054744 | 0.015722 | 0.98007 | 0.0042059 | 0.020796 | 0.97896 | 0.00024134 | 0.99346
949 | 0.0081416 | 0.98641 | 0.005447 | 0.015658 | 0.98012 | 0.0042212 | 0.021096 | 0.97866 | 0.00024058 | 0.99374
950 | 0.008336 | 0.98624 | 0.0054195 | 0.015615 | 0.98015 | 0.0042361 | 0.02131 | 0.97845 | 0.00024019 | 0.99404
951 | 0.0085595 | 0.98605 | 0.0053918 | 0.015591 | 0.98016 | 0.0042508 | 0.021417 | 0.97834 | 0.0002402 | 0.99436
952 | 0.0088106 | 0.98583 | 0.0053641 | 0.015584 | 0.98015 | 0.0042651 | 0.021402 | 0.97836 | 0.00024063 | 0.99467
953 | 0.0090877 | 0.98558 | 0.0053363 | 0.015593 | 0.98013 | 0.0042791 | 0.021252 | 0.97851 | 0.00024149 | 0.99499
954 | 0.0093891 | 0.9853 | 0.0053084 | 0.015617 | 0.98009 | 0.0042928 | 0.020957 | 0.9788 | 0.00024279 | 0.99529
955 | 0.0097131 | 0.98501 | 0.0052804 | 0.015654 | 0.98004 | 0.0043062 | 0.02051 | 0.97925 | 0.00024456 | 0.99557
956 | 0.010058 | 0.98469 | 0.0052525 | 0.015701 | 0.97998 | 0.0043193 | 0.019911 | 0.97984 | 0.0002468 | 0.99584
957 | 0.010421 | 0.98435 | 0.0052245 | 0.015757 | 0.97991 | 0.0043322 | 0.019162 | 0.98059 | 0.00024952 | 0.99609
958 | 0.0108 | 0.984 | 0.0051966 | 0.015819 | 0.97984 | 0.0043448 | 0.018269 | 0.98148 | 0.00025274 | 0.99633
959 | 0.011194 | 0.98364 | 0.0051687 | 0.015885 | 0.97976 | 0.0043571 | 0.017243 | 0.9825 | 0.00025647 | 0.99654
960 | 0.011599 | 0.98326 | 0.0051409 | 0.015953 | 0.97968 | 0.0043691 | 0.016099 | 0.98364 | 0.00026072 | 0.99674
961 | 0.012014 | 0.98287 | 0.0051131 | 0.016021 | 0.9796 | 0.004381 | 0.014853 | 0.98488 | 0.00026551 | 0.99692
962 | 0.012437 | 0.98248 | 0.0050855 | 0.016087 | 0.97952 | 0.0043926 | 0.013527 | 0.9862 | 0.00027084 | 0.99709
963 | 0.012865 | 0.98208 | 0.005058 | 0.016149 | 0.97945 | 0.0044039 | 0.012145 | 0.98758 | 0.0002767 | 0.99724
964 | 0.013296 | 0.98167 | 0.0050306 | 0.016206 | 0.97938 | 0.0044151 | 0.010734 | 0.98898 | 0.00028313 | 0.99737
965 | 0.013728 | 0.98127 | 0.0050034 | 0.016254 | 0.97932 | 0.0044261 | 0.0093208 | 0.99039 | 0.00029011 | 0.99749
966 | 0.014158 | 0.98087 | 0.0049764 | 0.016294 | 0.97927 | 0.0044368 | 0.0079343 | 0.99177 | 0.00029766 | 0.99761
967 | 0.014585 | 0.98047 | 0.0049496 | 0.016324 | 0.97923 | 0.0044474 | 0.0066039 | 0.99309 | 0.00030579 | 0.99771
968 | 0.015006 | 0.98007 | 0.0049231 | 0.016343 | 0.9792 | 0.0044578 | 0.0053583 | 0.99433 | 0.00031448 | 0.9978
969 | 0.015419 | 0.97968 | 0.0048968 | 0.016349 | 0.97918 | 0.004468 | 0.004225 | 0.99545 | 0.00032375 | 0.99788
970 | 0.015823 | 0.97931 | 0.0048708 | 0.016343 | 0.97918 | 0.004478 | 0.0032295 | 0.99644 | 0.00033359 | 0.99795
971 | 0.016216 | 0.97894 | 0.004845 | 0.016324 | 0.97919 | 0.0044879 | 0.0023946 | 0.99726 | 0.000344 | 0.99802
972 | 0.016596 | 0.97858 | 0.0048196 | 0.016292 | 0.97921 | 0.0044976 | 0.0017398 | 0.99791 | 0.000355 | 0.99807
973 | 0.016961 | 0.97824 | 0.0047944 | 0.016247 | 0.97925 | 0.0045072 | 0.0012806 | 0.99835 | 0.00036658 | 0.99812
974 | 0.017311 | 0.97792 | 0.0047696 | 0.016189 | 0.97929 | 0.0045165 | 0.001028 | 0.99859 | 0.00037874 | 0.99817
975 | 0.017643 | 0.97761 | 0.0047451 | 0.016119 | 0.97936 | 0.0045257 | 0.00098831 | 0.99862 | 0.00039147 | 0.99821
976 | 0.017957 | 0.97732 | 0.004721 | 0.016037 | 0.97943 | 0.0045348 | 0.0011628 | 0.99843 | 0.00040479 | 0.99824
977 | 0.018251 | 0.97705 | 0.0046973 | 0.015945 | 0.97951 | 0.0045436 | 0.0015479 | 0.99803 | 0.00041869 | 0.99827
978 | 0.018525 | 0.9768 | 0.004674 | 0.015843 | 0.9796 | 0.0045523 | 0.0021351 | 0.99743 | 0.00043318 | 0.99829
979 | 0.018777 | 0.97657 | 0.004651 | 0.015734 | 0.97971 | 0.0045609 | 0.0029113 | 0.99664 | 0.00044827 | 0.99831
980 | 0.019008 | 0.97636 | 0.0046285 | 0.015618 | 0.97981 | 0.0045692 | 0.0038595 | 0.99568 | 0.00046395 | 0.99832
981 | 0.019216 | 0.97618 | 0.0046064 | 0.015496 | 0.97993 | 0.0045774 | 0.0049587 | 0.99456 | 0.00048026 | 0.99833
982 | 0.019401 | 0.97601 | 0.0045847 | 0.015371 | 0.98004 | 0.0045854 | 0.0061854 | 0.99332 | 0.00049718 | 0.99833
983 | 0.019562 | 0.97587 | 0.0045634 | 0.015244 | 0.98016 | 0.0045931 | 0.0075136 | 0.99197 | 0.00051474 | 0.99833
984 | 0.0197 | 0.97576 | 0.0045426 | 0.015117 | 0.98028 | 0.0046007 | 0.0089157 | 0.99055 | 0.00053296 | 0.99832
985 | 0.019814 | 0.97566 | 0.0045222 | 0.014992 | 0.9804 | 0.0046081 | 0.010363 | 0.98908 | 0.00055184 | 0.99831
986 | 0.019905 | 0.97559 | 0.0045023 | 0.01487 | 0.98052 | 0.0046153 | 0.011828 | 0.9876 | 0.00057141 | 0.9983
987 | 0.019972 | 0.97555 | 0.0044829 | 0.014753 | 0.98063 | 0.0046222 | 0.013282 | 0.98613 | 0.00059171 | 0.99828
988 | 0.020016 | 0.97552 | 0.0044639 | 0.014642 | 0.98073 | 0.0046289 | 0.014698 | 0.98469 | 0.00061273 | 0.99826
989 | 0.020037 | 0.97552 | 0.0044454 | 0.014539 | 0.98083 | 0.0046354 | 0.016051 | 0.98331 | 0.00063451 | 0.99824
990 | 0.020036 | 0.97554 | 0.0044274 | 0.014446 | 0.98091 | 0.0046417 | 0.017317 | 0.98203 | 0.00065708 | 0.99822
991 | 0.020012 | 0.97558 | 0.0044099 | 0.014363 | 0.98099 | 0.0046478 | 0.018476 | 0.98084 | 0.00068046 | 0.99819
992 | 0.019968 | 0.97564 | 0.0043928 | 0.014292 | 0.98105 | 0.0046536 | 0.01951 | 0.97979 | 0.00070468 | 0.99817
993 | 0.019902 | 0.97572 | 0.0043763 | 0.014234 | 0.98111 | 0.0046592 | 0.020403 | 0.97887 | 0.00072976 | 0.99814
994 | 0.019817 | 0.97582 | 0.0043603 | 0.014189 | 0.98115 | 0.0046645 | 0.021144 | 0.9781 | 0.00075575 | 0.99811
995 | 0.019713 | 0.97594 | 0.0043448 | 0.014157 | 0.98117 | 0.0046696 | 0.021723 | 0.97749 | 0.00078263 | 0.99808
996 | 0.01959 | 0.97608 | 0.0043298 | 0.01414 | 0.98119 | 0.0046745 | 0.022135 | 0.97705 | 0.00081047 | 0.99804
997 | 0.01945 | 0.97623 | 0.0043153 | 0.014136 | 0.98118 | 0.0046791 | 0.022377 | 0.97678 | 0.00083927 | 0.99799
998 | 0.019294 | 0.9764 | 0.0043014 | 0.014146 | 0.98117 | 0.0046836 | 0.02245 | 0.97668 | 0.00086906 | 0.99794
999 | 0.019123 | 0.97659 | 0.0042879 | 0.01417 | 0.98114 | 0.0046878 | 0.022359 | 0.97674 | 0.00089986 | 0.99789
1000 | 0.018938 | 0.97679 | 0.004275 | 0.014206 | 0.9811 | 0.0046918 | 0.022108 | 0.97696 | 0.00093168 | 0.99783
1001 | 0.018748 | 0.97699 | 0.0042626 | 0.014252 | 0.98105 | 0.0046956 | 0.02172 | 0.97732 | 0.00096469 | 0.99776
1002 | 0.018547 | 0.9772 | 0.0042507 | 0.014308 | 0.98099 | 0.0046992 | 0.021203 | 0.9778 | 0.00099875 | 0.99769
1003 | 0.018336 | 0.97742 | 0.0042394 | 0.014374 | 0.98092 | 0.0047026 | 0.02057 | 0.9784 | 0.0010339 | 0.99761
1004 | 0.018115 | 0.97766 | 0.0042286 | 0.014447 | 0.98085 | 0.0047059 | 0.019835 | 0.97909 | 0.00107 | 0.99752
1005 | 0.017887 | 0.97789 | 0.0042183 | 0.014527 | 0.98076 | 0.004709 | 0.019015 | 0.97988 | 0.0011073 | 0.99744
1006 | 0.017651 | 0.97814 | 0.0042086 | 0.014613 | 0.98068 | 0.0047119 | 0.018128 | 0.98073 | 0.0011455 | 0.99734
1007 | 0.01741 | 0.97839 | 0.0041995 | 0.014702 | 0.98058 | 0.0047147 | 0.017192 | 0.98162 | 0.0011849 | 0.99724
1008 | 0.017164 | 0.97864 | 0.0041909 | 0.014794 | 0.98049 | 0.0047174 | 0.016225 | 0.98255 | 0.0012252 | 0.99714
1009 | 0.016915 | 0.9789 | 0.0041828 | 0.014888 | 0.98039 | 0.0047199 | 0.015247 | 0.98349 | 0.0012666 | 0.99703
1010 | 0.016664 | 0.97916 | 0.0041753 | 0.014981 | 0.9803 | 0.0047224 | 0.014277 | 0.98441 | 0.0013091 | 0.99693
1011 | 0.016411 | 0.97942 | 0.0041684 | 0.015073 | 0.9802 | 0.0047247 | 0.013334 | 0.98531 | 0.0013525 | 0.99682
1012 | 0.016159 | 0.97968 | 0.004162 | 0.015162 | 0.98011 | 0.004727 | 0.012434 | 0.98617 | 0.0013969 | 0.99671
1013 | 0.015908 | 0.97994 | 0.0041563 | 0.015248 | 0.98002 | 0.0047291 | 0.011594 | 0.98696 | 0.0014423 | 0.99661
1014 | 0.015659 | 0.98019 | 0.0041511 | 0.015329 | 0.97994 | 0.0047312 | 0.010829 | 0.98768 | 0.0014886 | 0.99651
1015 | 0.015414 | 0.98044 | 0.004146 | 0.015404 | 0.97986 | 0.0047325 | 0.010152 | 0.98831 | 0.0015357 | 0.99642
1016 | 0.015174 | 0.98068 | 0.0041415 | 0.015474 | 0.97979 | 0.0047338 | 0.0095724 | 0.98884 | 0.0015838 | 0.99634
1017 | 0.01494 | 0.98092 | 0.0041377 | 0.015537 | 0.97973 | 0.004735 | 0.0090998 | 0.98927 | 0.0016327 | 0.99627
1018 | 0.014712 | 0.98115 | 0.0041345 | 0.015595 | 0.97967 | 0.0047361 | 0.0087399 | 0.98958 | 0.0016825 | 0.99621
1019 | 0.014493 | 0.98137 | 0.0041318 | 0.015646 | 0.97962 | 0.0047372 | 0.0084962 | 0.98977 | 0.0017331 | 0.99617
1020 | 0.014284 | 0.98159 | 0.0041298 | 0.015692 | 0.97957 | 0.0047383 | 0.00837 | 0.98985 | 0.0017845 | 0.99615
1021 | 0.014085 | 0.98179 | 0.0041284 | 0.015734 | 0.97953 | 0.0047393 | 0.0083603 | 0.9898 | 0.0018368 | 0.99614
1022 | 0.013897 | 0.98198 | 0.0041276 | 0.015772 | 0.97949 | 0.0047403 | 0.008464 | 0.98965 | 0.0018898 | 0.99615
1023 | 0.013722 | 0.98215 | 0.0041275 | 0.015808 | 0.97945 | 0.0047413 | 0.0086759 | 0.98938 | 0.0019436 | 0.99618
1024 | 0.013561 | 0.98231 | 0.004128 | 0.015845 | 0.97941 | 0.0047422 | 0.0089895 | 0.98901 | 0.0019983 | 0.99622
1025 | 0.013415 | 0.98246 | 0.0041291 | 0.015884 | 0.97937 | 0.004743 | 0.0093967 | 0.98855 | 0.0020537 | 0.99628
1026 | 0.013285 | 0.98258 | 0.0041309 | 0.015928 | 0.97933 | 0.0047438 | 0.0098887 | 0.988 | 0.00211 | 0.99635
1027 | 0.013171 | 0.9827 | 0.0041333 | 0.015981 | 0.97927 | 0.0047446 | 0.010456 | 0.98738 | 0.0021671 | 0.99643
1028 | 0.013076 | 0.98279 | 0.0041363 | 0.016046 | 0.97921 | 0.0047453 | 0.011088 | 0.98669 | 0.002225 | 0.99652
1029 | 0.013001 | 0.98286 | 0.00414 | 0.016127 | 0.97913 | 0.0047458 | 0.011777 | 0.98594 | 0.0022837 | 0.99662
1030 | 0.012945 | 0.98291 | 0.0041444 | 0.016229 | 0.97902 | 0.0047463 | 0.012512 | 0.98514 | 0.0023433 | 0.99672
1031 | 0.012911 | 0.98294 | 0.0041494 | 0.016356 | 0.9789 | 0.0047466 | 0.013285 | 0.98431 | 0.0024038 | 0.99682
1032 | 0.0129 | 0.98294 | 0.004155 | 0.016514 | 0.97874 | 0.0047468 | 0.01409 | 0.98344 | 0.0024652 | 0.99693
1033 | 0.012912 | 0.98293 | 0.0041614 | 0.016708 | 0.97855 | 0.0047469 | 0.014921 | 0.98255 | 0.0025274 | 0.99703
1034 | 0.012949 | 0.98288 | 0.0041683 | 0.016945 | 0.97831 | 0.0047467 | 0.015773 | 0.98164 | 0.0025905 | 0.99713
1035 | 0.013012 | 0.98281 | 0.0041759 | 0.017231 | 0.97802 | 0.0047463 | 0.016647 | 0.9807 | 0.0026546 | 0.99723
1036 | 0.013102 | 0.98271 | 0.0041842 | 0.017573 | 0.97768 | 0.0047457 | 0.017541 | 0.97974 | 0.0027195 | 0.99733
1037 | 0.013221 | 0.98259 | 0.0041932 | 0.017978 | 0.97728 | 0.0047448 | 0.01846 | 0.97875 | 0.0027853 | 0.99742
1038 | 0.013368 | 0.98243 | 0.0042028 | 0.018454 | 0.9768 | 0.0047436 | 0.01941 | 0.97774 | 0.0028519 | 0.9975
1039 | 0.013546 | 0.98224 | 0.0042131 | 0.01901 | 0.97625 | 0.004742 | 0.0204 | 0.97668 | 0.0029194 | 0.99758
1040 | 0.013755 | 0.98202 | 0.004224 | 0.019652 | 0.97561 | 0.0047401 | 0.021443 | 0.97557 | 0.0029876 | 0.99766
1041 | 0.013998 | 0.98177 | 0.0042356 | 0.02039 | 0.97487 | 0.0047377 | 0.022553 | 0.97439 | 0.0030566 | 0.99773
1042 | 0.014274 | 0.98148 | 0.0042479 | 0.021231 | 0.97403 | 0.004735 | 0.02375 | 0.97312 | 0.0031262 | 0.99779
1043 | 0.014586 | 0.98115 | 0.0042608 | 0.022186 | 0.97308 | 0.0047317 | 0.025057 | 0.97175 | 0.0031963 | 0.99785
1044 | 0.014934 | 0.98079 | 0.0042744 | 0.023262 | 0.97201 | 0.0047279 | 0.026499 | 0.97023 | 0.0032669 | 0.9979
1045 | 0.01532 | 0.98039 | 0.0042887 | 0.024467 | 0.97081 | 0.0047236 | 0.028106 | 0.96856 | 0.0033377 | 0.99795
1046 | 0.015744 | 0.97995 | 0.0043036 | 0.025811 | 0.96947 | 0.0047187 | 0.029909 | 0.96668 | 0.0034087 | 0.99799
1047 | 0.016209 | 0.97947 | 0.0043192 | 0.027302 | 0.96799 | 0.0047131 | 0.031944 | 0.96458 | 0.0034796 | 0.99803
1048 | 0.016715 | 0.97895 | 0.0043354 | 0.028947 | 0.96635 | 0.0047069 | 0.034248 | 0.9622 | 0.0035503 | 0.99806
1049 | 0.017264 | 0.97838 | 0.0043522 | 0.030754 | 0.96455 | 0.0047 | 0.03686 | 0.95952 | 0.0036206 | 0.99809
1050 | 0.017857 | 0.97777 | 0.0043697 | 0.03273 | 0.96258 | 0.0046924 | 0.039821 | 0.95649 | 0.0036902 | 0.9981

## Telescope
P200 Primary Reflectivity from C. Heffner Oct 2020
Wavelength (nm)
310 | 0.66553
311 | 0.66552
312 | 0.66551
313 | 0.6655
314 | 0.66549
315 | 0.66548
316 | 0.66547
317 | 0.66546
318 | 0.66545
319 | 0.66544
320 | 0.66544
321 | 0.66543
322 | 0.66542
323 | 0.66541
324 | 0.6654
325 | 0.66539
326 | 0.66538
327 | 0.66537
328 | 0.66536
329 | 0.66535
330 | 0.66534
331 | 0.66533
332 | 0.66532
333 | 0.66531
334 | 0.6653
335 | 0.66529
336 | 0.66528
337 | 0.66527
338 | 0.66526
339 | 0.66525
340 | 0.66524
341 | 0.66523
342 | 0.66522
343 | 0.66522
344 | 0.66521
345 | 0.6652
346 | 0.6652
347 | 0.66519
348 | 0.66519
349 | 0.66518
350 | 0.66518 | 0.6864
351 | 0.66517
352 | 0.66517
353 | 0.66516
354 | 0.66516
355 | 0.66516
356 | 0.66515
357 | 0.66515
358 | 0.66514
359 | 0.66514
360 | 0.66513
361 | 0.66513
362 | 0.66513
363 | 0.66512
364 | 0.66512 |  | Median of best and worst cases for primary+secondary:
365 | 0.66511 |  | 350 | 0.6864
366 | 0.66509 |  | 525 | 0.704
367 | 0.66508 |  | 750 | 0.6794
368 | 0.66506 |  | 975 | 0.7553
369 | 0.66505
370 | 0.66503
371 | 0.66502
372 | 0.665
373 | 0.66499
374 | 0.66497
375 | 0.66496
376 | 0.66494
377 | 0.66493
378 | 0.66491
379 | 0.6649
380 | 0.66488
381 | 0.66486
382 | 0.66485
383 | 0.66483
384 | 0.66482
385 | 0.6648
386 | 0.66479
387 | 0.66477
388 | 0.66476
389 | 0.66475
390 | 0.66474
391 | 0.66473
392 | 0.66472
393 | 0.66471
394 | 0.6647
395 | 0.66469
396 | 0.66468
397 | 0.66467
398 | 0.66466
399 | 0.66465
400 | 0.66464
401 | 0.66463
402 | 0.66462
403 | 0.66461
404 | 0.6646
405 | 0.66459
406 | 0.66458
407 | 0.66457
408 | 0.66456
409 | 0.66455
410 | 0.66454
411 | 0.66453
412 | 0.66452
413 | 0.66451
414 | 0.66451
415 | 0.66452
416 | 0.66452
417 | 0.66453
418 | 0.66453
419 | 0.66454
420 | 0.66455
421 | 0.66455
422 | 0.66456
423 | 0.66456
424 | 0.66457
425 | 0.66458
426 | 0.66458
427 | 0.66459
428 | 0.66459
429 | 0.6646
430 | 0.6646
431 | 0.66461
432 | 0.66462
433 | 0.66462
434 | 0.66463
435 | 0.66463
436 | 0.66464
437 | 0.66465
438 | 0.66465
439 | 0.66466
440 | 0.66466
441 | 0.66467
442 | 0.66468
443 | 0.66468
444 | 0.66466
445 | 0.66464
446 | 0.66462
447 | 0.6646
448 | 0.66459
449 | 0.66457
450 | 0.66455
451 | 0.66453
452 | 0.66452
453 | 0.6645
454 | 0.66448
455 | 0.66446
456 | 0.66444
457 | 0.66443
458 | 0.66441
459 | 0.66439
460 | 0.66437
461 | 0.66435
462 | 0.66434
463 | 0.66432
464 | 0.6643
465 | 0.66428
466 | 0.66426
467 | 0.66425
468 | 0.66423
469 | 0.66421
470 | 0.66419
471 | 0.66417
472 | 0.66416
473 | 0.66414
474 | 0.66412
475 | 0.6641
476 | 0.66409
477 | 0.66406
478 | 0.66403
479 | 0.66399
480 | 0.66396
481 | 0.66392
482 | 0.66389
483 | 0.66385
484 | 0.66382
485 | 0.66378
486 | 0.66375
487 | 0.66371
488 | 0.66368
489 | 0.66364
490 | 0.66361
491 | 0.66357
492 | 0.66354
493 | 0.6635
494 | 0.66347
495 | 0.66343
496 | 0.6634
497 | 0.66336
498 | 0.66333
499 | 0.66329
500 | 0.66326
501 | 0.66322
502 | 0.66319
503 | 0.66315
504 | 0.66312
505 | 0.66308
506 | 0.66305
507 | 0.66301
508 | 0.66298
509 | 0.66294
510 | 0.66291
511 | 0.66287
512 | 0.66284
513 | 0.6628
514 | 0.66277
515 | 0.66273
516 | 0.6627
517 | 0.66264
518 | 0.66256
519 | 0.66247
520 | 0.66238
521 | 0.6623
522 | 0.66221
523 | 0.66212
524 | 0.66203
525 | 0.66195 | 0.704
526 | 0.66186
527 | 0.66177
528 | 0.66169
529 | 0.6616
530 | 0.66151
531 | 0.66142
532 | 0.66134
533 | 0.66125
534 | 0.66116
535 | 0.66107
536 | 0.66099
537 | 0.6609
538 | 0.66081
539 | 0.66073
540 | 0.66064
541 | 0.66055
542 | 0.66046
543 | 0.66038
544 | 0.66029
545 | 0.6602
546 | 0.66012
547 | 0.66003
548 | 0.65994
549 | 0.65985
550 | 0.65977
551 | 0.65968
552 | 0.65959
553 | 0.65951
554 | 0.65942
555 | 0.65933
556 | 0.65924
557 | 0.65916
558 | 0.65907
559 | 0.65898
560 | 0.6589
561 | 0.65881
562 | 0.65872
563 | 0.65863
564 | 0.65852
565 | 0.65839
566 | 0.65826
567 | 0.65813
568 | 0.658
569 | 0.65787
570 | 0.65774
571 | 0.65761
572 | 0.65748
573 | 0.65734
574 | 0.65721
575 | 0.65708
576 | 0.65695
577 | 0.65682
578 | 0.65669
579 | 0.65656
580 | 0.65643
581 | 0.6563
582 | 0.65616
583 | 0.65603
584 | 0.6559
585 | 0.65577
586 | 0.65564
587 | 0.65551
588 | 0.65538
589 | 0.65525
590 | 0.65512
591 | 0.65498
592 | 0.65485
593 | 0.65472
594 | 0.65459
595 | 0.65446
596 | 0.65433
597 | 0.6542
598 | 0.65407
599 | 0.65394
600 | 0.6538
601 | 0.65367
602 | 0.65354
603 | 0.65341
604 | 0.65328
605 | 0.65315
606 | 0.65302
607 | 0.65289
608 | 0.65276
609 | 0.65262
610 | 0.65249
611 | 0.65236
612 | 0.65223
613 | 0.6521
614 | 0.65197
615 | 0.65184
616 | 0.65171
617 | 0.65158
618 | 0.65144
619 | 0.65131
620 | 0.65118
621 | 0.65104
622 | 0.6509
623 | 0.65076
624 | 0.65063
625 | 0.65049
626 | 0.65035
627 | 0.65021
628 | 0.65007
629 | 0.64993
630 | 0.64979
631 | 0.64965
632 | 0.64952
633 | 0.64938
634 | 0.64924
635 | 0.6491
636 | 0.64896
637 | 0.64882
638 | 0.64868
639 | 0.64854
640 | 0.64841
641 | 0.64827
642 | 0.64813
643 | 0.64799
644 | 0.64785
645 | 0.64771
646 | 0.64757
647 | 0.64743
648 | 0.6473
649 | 0.64716
650 | 0.64702
651 | 0.64688
652 | 0.64674
653 | 0.64658
654 | 0.64639
655 | 0.64621
656 | 0.64603
657 | 0.64584
658 | 0.64566
659 | 0.64547
660 | 0.64529
661 | 0.6451
662 | 0.64492
663 | 0.64473
664 | 0.64455
665 | 0.64436
666 | 0.64418
667 | 0.644
668 | 0.64381
669 | 0.64363
670 | 0.64344
671 | 0.64326
672 | 0.64307
673 | 0.64289
674 | 0.6427
675 | 0.64252
676 | 0.64233
677 | 0.64215
678 | 0.64197
679 | 0.64178
680 | 0.6416
681 | 0.64141
682 | 0.64123
683 | 0.64104
684 | 0.64086
685 | 0.64067
686 | 0.64049
687 | 0.6403
688 | 0.64012
689 | 0.6399
690 | 0.63957
691 | 0.63923
692 | 0.6389
693 | 0.63856
694 | 0.63823
695 | 0.63789
696 | 0.63756
697 | 0.63722
698 | 0.63689
699 | 0.63655
700 | 0.63622
701 | 0.63588
702 | 0.63555
703 | 0.63521
704 | 0.63488
705 | 0.63454
706 | 0.63421
707 | 0.63387
708 | 0.63354
709 | 0.6332
710 | 0.63287
711 | 0.63253
712 | 0.6322
713 | 0.63186
714 | 0.63153
715 | 0.63119
716 | 0.63086
717 | 0.63052
718 | 0.63019
719 | 0.62985
720 | 0.62952
721 | 0.62918
722 | 0.62885
723 | 0.62851
724 | 0.62818
725 | 0.62784
726 | 0.62751
727 | 0.62717
728 | 0.62684
729 | 0.6265
730 | 0.62602
731 | 0.62548
732 | 0.62494
733 | 0.6244
734 | 0.62386
735 | 0.62332
736 | 0.62278
737 | 0.62224
738 | 0.6217
739 | 0.62116
740 | 0.62062
741 | 0.62008
742 | 0.61954
743 | 0.619
744 | 0.61846
745 | 0.61792
746 | 0.61738
747 | 0.61684
748 | 0.6163
749 | 0.61576
750 | 0.61522 | 0.6794
751 | 0.61468
752 | 0.61414
753 | 0.6136
754 | 0.61306
755 | 0.61252
756 | 0.61198
757 | 0.61144
758 | 0.6109
759 | 0.61036
760 | 0.60982
761 | 0.60928
762 | 0.60874
763 | 0.6082
764 | 0.60766
765 | 0.60712
766 | 0.60658
767 | 0.60604
768 | 0.6055
769 | 0.60496
770 | 0.60442
771 | 0.60388
772 | 0.60334
773 | 0.6028
774 | 0.60226
775 | 0.60175
776 | 0.60144
777 | 0.60114
778 | 0.60083
779 | 0.60053
780 | 0.60022
781 | 0.59992
782 | 0.59961
783 | 0.59931
784 | 0.599
785 | 0.5987
786 | 0.59839
787 | 0.59809
788 | 0.59778
789 | 0.59748
790 | 0.59717
791 | 0.59687
792 | 0.59656
793 | 0.59626
794 | 0.59595
795 | 0.59564
796 | 0.59534
797 | 0.59503
798 | 0.59473
799 | 0.59442
800 | 0.59412
801 | 0.59381
802 | 0.59351
803 | 0.5932
804 | 0.5929
805 | 0.59259
806 | 0.59229
807 | 0.59198
808 | 0.59168
809 | 0.59137
810 | 0.59107
811 | 0.59076
812 | 0.59046
813 | 0.59015
814 | 0.58985
815 | 0.58954
816 | 0.58924
817 | 0.58893
818 | 0.58863
819 | 0.58832
820 | 0.58802
821 | 0.58771
822 | 0.58741
823 | 0.5871
824 | 0.58679
825 | 0.58649
826 | 0.58618
827 | 0.58623
828 | 0.58663
829 | 0.58704
830 | 0.58744
831 | 0.58784
832 | 0.58824
833 | 0.58864
834 | 0.58905
835 | 0.58945
836 | 0.58985
837 | 0.59025
838 | 0.59065
839 | 0.59106
840 | 0.59146
841 | 0.59186
842 | 0.59226
843 | 0.59266
844 | 0.59306
845 | 0.59347
846 | 0.59387
847 | 0.59427
848 | 0.59467
849 | 0.59507
850 | 0.59548
851 | 0.59588
852 | 0.59628
853 | 0.59668
854 | 0.59708
855 | 0.59749
856 | 0.59789
857 | 0.59829
858 | 0.59869
859 | 0.59909
860 | 0.59949
861 | 0.5999
862 | 0.6003
863 | 0.6007
864 | 0.6011
865 | 0.6015
866 | 0.60191
867 | 0.60231
868 | 0.60271
869 | 0.60311
870 | 0.60351
871 | 0.60392
872 | 0.60432
873 | 0.60472
874 | 0.60512
875 | 0.60552
876 | 0.60592
877 | 0.60633
878 | 0.60673
879 | 0.60713
880 | 0.60753
881 | 0.60793
882 | 0.60834
883 | 0.60874
884 | 0.60914
885 | 0.60954
886 | 0.61017
887 | 0.61114
888 | 0.6121
889 | 0.61307
890 | 0.61404
891 | 0.61501
892 | 0.61597
893 | 0.61694
894 | 0.61791
895 | 0.61887
896 | 0.61984
897 | 0.62081
898 | 0.62177
899 | 0.62274
900 | 0.62371
901 | 0.62468
902 | 0.62564
903 | 0.62661
904 | 0.62758
905 | 0.62854
906 | 0.62951
907 | 0.63048
908 | 0.63145
909 | 0.63241
910 | 0.63338
911 | 0.63435
912 | 0.63531
913 | 0.63628
914 | 0.63725
915 | 0.63822
916 | 0.63918
917 | 0.64015
918 | 0.64112
919 | 0.64208
920 | 0.64305
921 | 0.64402
922 | 0.64499
923 | 0.64595
924 | 0.64692
925 | 0.64789
926 | 0.64885
927 | 0.64982
928 | 0.65079
929 | 0.65175
930 | 0.65272
931 | 0.65369
932 | 0.65466
933 | 0.65562
934 | 0.65659
935 | 0.65756
936 | 0.65852
937 | 0.65949
938 | 0.66046
939 | 0.66143
940 | 0.66239
941 | 0.66336
942 | 0.66433
943 | 0.66529
944 | 0.66626
945 | 0.66723
946 | 0.6682
947 | 0.66916
948 | 0.67013
949 | 0.6711
950 | 0.67206
951 | 0.67303
952 | 0.674
953 | 0.67497
954 | 0.67575
955 | 0.67613
956 | 0.6765
957 | 0.67688
958 | 0.67725
959 | 0.67763
960 | 0.678
961 | 0.67837
962 | 0.67875
963 | 0.67912
964 | 0.6795
965 | 0.67987
966 | 0.68025
967 | 0.68062
968 | 0.68099
969 | 0.68137
970 | 0.68174
971 | 0.68212
972 | 0.68249
973 | 0.68287
974 | 0.68324
975 | 0.68361 | 0.7553
976 | 0.68399
977 | 0.68436
978 | 0.68474
979 | 0.68511
980 | 0.68549
981 | 0.68586
982 | 0.68623
983 | 0.68661
984 | 0.68698
985 | 0.68736
986 | 0.68773
987 | 0.6881
988 | 0.68848
989 | 0.68885
990 | 0.68923
991 | 0.6896
992 | 0.68998
993 | 0.69035
994 | 0.69072
995 | 0.6911
996 | 0.69147
997 | 0.69185
998 | 0.69222
999 | 0.6926
1000 | 0.69297
1001 | 0.69334
1002 | 0.69372
1003 | 0.69409
1004 | 0.69447
1005 | 0.69484
1006 | 0.69522
1007 | 0.69559
1008 | 0.69596
1009 | 0.69634
1010 | 0.69671
1011 | 0.69709
1012 | 0.69746
1013 | 0.69784
1014 | 0.69821
1015 | 0.69858
1016 | 0.69896
1017 | 0.69933
1018 | 0.69971
1019 | 0.70008
1020 | 0.70046
1021 | 0.70083
1022 | 0.7012
1023 | 0.70158
1024 | 0.70195
1025 | 0.70233
1026 | 0.7027
1027 | 0.70308
1028 | 0.70345
1029 | 0.70382
1030 | 0.7042
1031 | 0.70457
1032 | 0.70495
1033 | 0.70532
1034 | 0.70553
1035 | 0.70571
1036 | 0.70588
1037 | 0.70605
1038 | 0.70623
1039 | 0.7064
1040 | 0.70657
1041
1042
1043
1044
1045
1046
1047
1048
1049
1050

## Atmosphere
Wavelength (nm) | K
310 | 0.20967
311 | 0.23203
312 | 0.25153
313 | 0.26874
314 | 0.28594
315 | 0.30315
316 | 0.31952
317 | 0.33478
318 | 0.35004
319 | 0.36573
320 | 0.38184
321 | 0.39796
322 | 0.41268
323 | 0.42097
324 | 0.42926
325 | 0.43755
326 | 0.44584
327 | 0.45413
328 | 0.46203
329 | 0.46912
330 | 0.4762
331 | 0.48329
332 | 0.49038
333 | 0.49747
334 | 0.50455
335 | 0.51079
336 | 0.51478
337 | 0.51876
338 | 0.52275
339 | 0.52673
340 | 0.53072
341 | 0.5347
342 | 0.53869
343 | 0.54255
344 | 0.54573
345 | 0.54891
346 | 0.55209
347 | 0.55528
348 | 0.55846
349 | 0.56164
350 | 0.56482
351 | 0.56801
352 | 0.5711
353 | 0.57411
354 | 0.57712
355 | 0.58013
356 | 0.58314
357 | 0.58615
358 | 0.58916
359 | 0.59217
360 | 0.59518
361 | 0.59819
362 | 0.6012
363 | 0.60421
364 | 0.60713
365 | 0.61001
366 | 0.6129
367 | 0.61579
368 | 0.61868
369 | 0.62157
370 | 0.62446
371 | 0.62734
372 | 0.63023
373 | 0.63292
374 | 0.63524
375 | 0.63756
376 | 0.63988
377 | 0.6422
378 | 0.64452
379 | 0.64685
380 | 0.64917
381 | 0.65149
382 | 0.65381
383 | 0.65613
384 | 0.65845
385 | 0.66077
386 | 0.6631
387 | 0.66542
388 | 0.6676
389 | 0.66969
390 | 0.67178
391 | 0.67387
392 | 0.67597
393 | 0.67806
394 | 0.68015
395 | 0.68224
396 | 0.68433
397 | 0.68642
398 | 0.68851
399 | 0.6906
400 | 0.69262
401 | 0.69452
402 | 0.69642
403 | 0.69832
404 | 0.70022
405 | 0.70212
406 | 0.70401
407 | 0.70591
408 | 0.70781
409 | 0.70971
410 | 0.71161
411 | 0.7135
412 | 0.7154
413 | 0.7173
414 | 0.7192
415 | 0.72094
416 | 0.72268
417 | 0.72441
418 | 0.72615
419 | 0.72789
420 | 0.72963
421 | 0.73136
422 | 0.7331
423 | 0.73484
424 | 0.73658
425 | 0.73831
426 | 0.74005
427 | 0.74166
428 | 0.74313
429 | 0.74459
430 | 0.74606
431 | 0.74753
432 | 0.749
433 | 0.75046
434 | 0.75193
435 | 0.7534
436 | 0.75487
437 | 0.75633
438 | 0.7578
439 | 0.75927
440 | 0.76074
441 | 0.7622
442 | 0.76362
443 | 0.76481
444 | 0.766
445 | 0.76719
446 | 0.76837
447 | 0.76956
448 | 0.77075
449 | 0.77194
450 | 0.77313
451 | 0.77432
452 | 0.7755
453 | 0.77669
454 | 0.77788
455 | 0.77907
456 | 0.78026
457 | 0.78145
458 | 0.78242
459 | 0.78332
460 | 0.78422
461 | 0.78512
462 | 0.78602
463 | 0.78692
464 | 0.78783
465 | 0.78873
466 | 0.78963
467 | 0.79053
468 | 0.79143
469 | 0.79233
470 | 0.79323
471 | 0.79413
472 | 0.79503
473 | 0.79593
474 | 0.79684
475 | 0.79774
476 | 0.79864
477 | 0.79956
478 | 0.80049
479 | 0.80143
480 | 0.80237
481 | 0.80331
482 | 0.80425
483 | 0.80519
484 | 0.80612
485 | 0.80706
486 | 0.808
487 | 0.80894
488 | 0.80988
489 | 0.81082
490 | 0.81175
491 | 0.81269
492 | 0.81363
493 | 0.81422
494 | 0.81471
495 | 0.81519
496 | 0.81568
497 | 0.81616
498 | 0.81664
499 | 0.81713
500 | 0.81761
501 | 0.8181
502 | 0.81858
503 | 0.81907
504 | 0.81955
505 | 0.82004
506 | 0.82056
507 | 0.82117
508 | 0.82178
509 | 0.82239
510 | 0.823
511 | 0.82361
512 | 0.82423
513 | 0.82484
514 | 0.82545
515 | 0.82606
516 | 0.82667
517 | 0.82728
518 | 0.82789
519 | 0.8285
520 | 0.82907
521 | 0.82927
522 | 0.82947
523 | 0.82968
524 | 0.82988
525 | 0.83008
526 | 0.83028
527 | 0.83048
528 | 0.83068
529 | 0.83089
530 | 0.83109
531 | 0.83129
532 | 0.83149
533 | 0.83169
534 | 0.8319
535 | 0.83227
536 | 0.83272
537 | 0.83317
538 | 0.83361
539 | 0.83406
540 | 0.8345
541 | 0.83495
542 | 0.83539
543 | 0.83584
544 | 0.83628
545 | 0.83673
546 | 0.83717
547 | 0.83762
548 | 0.83802
549 | 0.83818
550 | 0.83834
551 | 0.83851
552 | 0.83867
553 | 0.83883
554 | 0.839
555 | 0.83916
556 | 0.83932
557 | 0.83949
558 | 0.83965
559 | 0.83981
560 | 0.83997
561 | 0.84014
562 | 0.8403
563 | 0.8402
564 | 0.8397
565 | 0.8392
566 | 0.83869
567 | 0.83819
568 | 0.83769
569 | 0.83719
570 | 0.83668
571 | 0.83618
572 | 0.83568
573 | 0.83518
574 | 0.83522
575 | 0.83625
576 | 0.83728
577 | 0.83832
578 | 0.83935
579 | 0.84039
580 | 0.84142
581 | 0.84245
582 | 0.84349
583 | 0.84452
584 | 0.84556
585 | 0.84659
586 | 0.84679
587 | 0.84691
588 | 0.84704
589 | 0.84716
590 | 0.84728
591 | 0.8474
592 | 0.84752
593 | 0.84765
594 | 0.84777
595 | 0.84789
596 | 0.84801
597 | 0.84814
598 | 0.84826
599 | 0.84842
600 | 0.84903
601 | 0.84965
602 | 0.85026
603 | 0.85087
604 | 0.85149
605 | 0.8521
606 | 0.85272
607 | 0.85333
608 | 0.85394
609 | 0.85456
610 | 0.85517
611 | 0.85579
612 | 0.8564
613 | 0.85701
614 | 0.85763
615 | 0.85824
616 | 0.85886
617 | 0.85921
618 | 0.85949
619 | 0.85977
620 | 0.86005
621 | 0.86033
622 | 0.86061
623 | 0.86089
624 | 0.86117
625 | 0.86145
626 | 0.86173
627 | 0.86201
628 | 0.85231
629 | 0.84752
630 | 0.85217
631 | 0.85682
632 | 0.86147
633 | 0.86512
634 | 0.86629
635 | 0.86747
636 | 0.86864
637 | 0.86982
638 | 0.87099
639 | 0.87217
640 | 0.87334
641 | 0.87451
642 | 0.87569
643 | 0.87686
644 | 0.87804
645 | 0.87843
646 | 0.87881
647 | 0.87919
648 | 0.87957
649 | 0.87995
650 | 0.88033
651 | 0.88071
652 | 0.88109
653 | 0.88147
654 | 0.88185
655 | 0.88222
656 | 0.8826
657 | 0.88298
658 | 0.88336
659 | 0.88381
660 | 0.88438
661 | 0.88495
662 | 0.88552
663 | 0.88609
664 | 0.88666
665 | 0.88723
666 | 0.88781
667 | 0.88838
668 | 0.88895
669 | 0.88952
670 | 0.89009
671 | 0.89056
672 | 0.89093
673 | 0.8913
674 | 0.89168
675 | 0.89205
676 | 0.89242
677 | 0.89279
678 | 0.89317
679 | 0.89354
680 | 0.89391
681 | 0.89428
682 | 0.89466
683 | 0.89503
684 | 0.8954
685 | 0.89577
686 | 0.85803
687 | 0.79576
688 | 0.74112
689 | 0.77304
690 | 0.80496
691 | 0.83497
692 | 0.85457
693 | 0.87417
694 | 0.88567
695 | 0.88887
696 | 0.89207
697 | 0.89528
698 | 0.89848
699 | 0.89887
700 | 0.89919
701 | 0.8995
702 | 0.89981
703 | 0.90012
704 | 0.90044
705 | 0.90075
706 | 0.90106
707 | 0.90137
708 | 0.90169
709 | 0.902
710 | 0.90231
711 | 0.90262
712 | 0.90293
713 | 0.90325
714 | 0.90356
715 | 0.90387
716 | 0.89659
717 | 0.88885
718 | 0.88111
719 | 0.87337
720 | 0.87326
721 | 0.8837
722 | 0.89414
723 | 0.90008
724 | 0.89077
725 | 0.88406
726 | 0.88602
727 | 0.88797
728 | 0.88993
729 | 0.89188
730 | 0.89384
731 | 0.89579
732 | 0.89764
733 | 0.89925
734 | 0.90087
735 | 0.90249
736 | 0.9041
737 | 0.90572
738 | 0.90627
739 | 0.90245
740 | 0.89863
741 | 0.89481
742 | 0.89099
743 | 0.88717
744 | 0.88335
745 | 0.87953
746 | 0.87571
747 | 0.87189
748 | 0.86807
749 | 0.86425
750 | 0.86043
751 | 0.85661
752 | 0.85279
753 | 0.84896
754 | 0.84514
755 | 0.84132
756 | 0.8375
757 | 0.83368
758 | 0.82986
759 | 0.82604
760 | 0.63628
761 | 0.39325
762 | 0.41378
763 | 0.50783
764 | 0.60189
765 | 0.68321
766 | 0.75565
767 | 0.8281
768 | 0.89195
769 | 0.89855
770 | 0.90515
771 | 0.91056
772 | 0.91137
773 | 0.91218
774 | 0.91299
775 | 0.91379
776 | 0.9146
777 | 0.91541
778 | 0.9162
779 | 0.91626
780 | 0.91632
781 | 0.91639
782 | 0.91645
783 | 0.91651
784 | 0.91657
785 | 0.91663
786 | 0.9167
787 | 0.91676
788 | 0.91682
789 | 0.91688
790 | 0.91694
791 | 0.917
792 | 0.91707
793 | 0.91713
794 | 0.91719
795 | 0.91725
796 | 0.91731
797 | 0.91737
798 | 0.91744
799 | 0.9175
800 | 0.91756
801 | 0.91762
802 | 0.91768
803 | 0.91774
804 | 0.91781
805 | 0.91787
806 | 0.91793
807 | 0.91799
808 | 0.91805
809 | 0.91812
810 | 0.91504
811 | 0.91097
812 | 0.90689
813 | 0.90282
814 | 0.89874
815 | 0.89467
816 | 0.89059
817 | 0.89256
818 | 0.89702
819 | 0.90149
820 | 0.90595
821 | 0.91041
822 | 0.89112
823 | 0.86536
824 | 0.87429
825 | 0.89243
826 | 0.91058
827 | 0.90551
828 | 0.90036
829 | 0.89521
830 | 0.89734
831 | 0.90304
832 | 0.90874
833 | 0.91103
834 | 0.91285
835 | 0.91466
836 | 0.91647
837 | 0.91829
838 | 0.92006
839 | 0.92019
840 | 0.92032
841 | 0.92044
842 | 0.92057
843 | 0.92069
844 | 0.92082
845 | 0.92095
846 | 0.92107
847 | 0.9212
848 | 0.92133
849 | 0.92145
850 | 0.92158
851 | 0.92171
852 | 0.92183
853 | 0.92196
854 | 0.92208
855 | 0.92221
856 | 0.92234
857 | 0.92246
858 | 0.92259
859 | 0.92272
860 | 0.92284
861 | 0.92297
862 | 0.92309
863 | 0.92322
864 | 0.92335
865 | 0.92347
866 | 0.9236
867 | 0.92373
868 | 0.92385
869 | 0.92398
870 | 0.92411
871 | 0.92423
872 | 0.92436
873 | 0.92448
874 | 0.92461
875 | 0.92474
876 | 0.92486
877 | 0.92499
878 | 0.92512
879 | 0.92524
880 | 0.92537
881 | 0.92549
882 | 0.92562
883 | 0.92575
884 | 0.92587
885 | 0.926
886 | 0.92613
887 | 0.92625
888 | 0.92638
889 | 0.92651
890 | 0.92506
891 | 0.92133
892 | 0.9176
893 | 0.91387
894 | 0.91014
895 | 0.90641
896 | 0.90269
897 | 0.89798
898 | 0.88362
899 | 0.86926
900 | 0.85579
901 | 0.86882
902 | 0.88186
903 | 0.89497
904 | 0.9088
905 | 0.92264
906 | 0.90758
907 | 0.89186
908 | 0.88698
909 | 0.88985
910 | 0.89273
911 | 0.89561
912 | 0.89361
913 | 0.88977
914 | 0.88593
915 | 0.88209
916 | 0.8807
917 | 0.88902
918 | 0.89733
919 | 0.90565
920 | 0.91397
921 | 0.91864
922 | 0.91815
923 | 0.91765
924 | 0.91715
925 | 0.91665
926 | 0.91615
927 | 0.91566
928 | 0.90104
929 | 0.87807
930 | 0.8551
931 | 0.83214
932 | 0.80917
933 | 0.7862
934 | 0.76323
935 | 0.74026
936 | 0.7173
937 | 0.69433
938 | 0.72383
939 | 0.80214
940 | 0.88045
941 | 0.84661
942 | 0.81169
943 | 0.77678
944 | 0.74904
945 | 0.76817
946 | 0.7873
947 | 0.80643
948 | 0.82556
949 | 0.85322
950 | 0.87735
951 | 0.82631
952 | 0.77684
953 | 0.81338
954 | 0.84884
955 | 0.83767
956 | 0.8265
957 | 0.81533
958 | 0.80416
959 | 0.8519
960 | 0.85589
961 | 0.85989
962 | 0.86388
963 | 0.86787
964 | 0.87186
965 | 0.87585
966 | 0.87985
967 | 0.88384
968 | 0.90154
969 | 0.91625
970 | 0.91312
971 | 0.90999
972 | 0.90686
973 | 0.90373
974 | 0.90059
975 | 0.89746
976 | 0.89906
977 | 0.90234
978 | 0.90562
979 | 0.90954
980 | 0.91508
981 | 0.92063
982 | 0.92287
983 | 0.92469
984 | 0.9265
985 | 0.92828
986 | 0.92862
987 | 0.92896
988 | 0.9293
989 | 0.92965
990 | 0.92999
991 | 0.93033
992 | 0.93067
993 | 0.9309
994 | 0.93113
995 | 0.93136
996 | 0.93158
997 | 0.93181
998 | 0.93204
999 | 0.93226
1000 | 0.93249
1001 | 0.93272
1002 | 0.93294
1003 | 0.93317
1004 | 0.9334
1005 | 0.93362
1006 | 0.93385
1007 | 0.93408
1008 | 0.9343
1009 | 0.93453
1010 | 0.93476
1011 | 0.93498
1012 | 0.93521
1013 | 0.93544
1014 | 0.93567
1015 | 0.93589
1016 | 0.93612
1017 | 0.93635
1018 | 0.93657
1019 | 0.9368
1020 | 0.93703
1021 | 0.93725
1022 | 0.93748
1023 | 0.93771
1024 | 0.93793
1025 | 0.93816
1026 | 0.93839
1027 | 0.93861
1028 | 0.93884
1029 | 0.93907
1030 | 0.9393
1031 | 0.93952
1032 | 0.93975
1033 | 0.93998
1034 | 0.9402
1035 | 0.94043
1036 | 0.94066
1037 | 0.94088
1038 | 0.94111
1039 | 0.94134
1040 | 0.94156
1041
1042
1043
1044
1045
1046
1047
1048
1049
1050

## Lists
Yes | U
No | G
R
I